## ReadMe
soil reflectance and humidity content database (2014)
R. Oltra-Carrio (ONERA), F. Baup (CESBIO), S. Fabre (ONERA), R. Fieuzal (CESBIO), X. Briottet (ONERA)
Location of the acquisitions : ONERA, Toulouse (France)
Number of soil samples: 57
Last update: 1st October, 2021
# | Variable | Comments
1 | ID | ID of the sample
2 | Name | name of the sample
3 | Refl_file | file name of the reflectance spectrum (from 400 to 2400 nm with 1 nm step)
4 | SMCg | gravimetric soil moisture content
5 | Clay | clay (grain size < 2 µm) in g/kg
6 | Silt | fine and coarse silt (grain size 2-50µm) in g/kg
7 | Sand | fine and coarse sand (grain size 50-2000µm) in g/kg
8 | L | thickness of the water layer in cm (parameter of MARMIT-2)
9 | eps | surface fraction of wet soil (parameter of MARMIT-2)
10 | d | volume fraction of soil particles in the water layer (parameter of MARMIT-2)
11 | K | parameter of the sigmoid function for soil calibration
12 | a | parameter of the sigmoid function for soil calibration
13 | psi | parameter of the sigmoid function for soil calibration
14 | Slope | slope of the soil line
15 | Intercept | intercept of the soil line
Additional remarks
nan: missing value
The samples were collected next to Toulouse (France), near the towns of Lamasquère and Auradé.
The soils were humidified until saturation, then dried in an oven to obtain successive soil moisture contents [1].
An ASD FieldSpec Pro FR spectroradiometer was used to measure the reflectance spectra.
The halogen light source was making an angle of 15° with the normal of the samples and the spectroradiometer was measuring at nadir.
The SMC values were obtained using the gravimetric method [2], by weighing the dry and wet samples: SMCg=100*(m_w - m_d)/m_d with m_w the mass of the wet sample and m_d the mass of the dry sample.
A relationship between SMC and phi=L*epsilon, with L and epsilon two of the three input parameters of MARMIT-2 [4], is given for each soil: SMC = K/(1+a*exp(-psi*phi)) where K, a, and psi are the parameters of the sigmoid function.
For different SMC, the soil line relates the near infrared (NIR) reflectance to the red (RED) reflectance of a given soil [3]. The slope and the intercept of the soil line are given in this database.
References
[1] Oltra-Carrio R., Baup F., Fabre S., Fieuzal R. & Briottet X. (2015)
"Improvement of soil moisture retrieval from hyperspectral VNIR-SWIR data using clay content information: From laboratory to field experiments"
Remote Sensing, 7(3): 3184-3205, https://doi.org/10.3390/rs70303184
[2] Haubrock S., Chabrillat S., Lemmitz C. & Kaufmann H. (2008)
"Surface soil moisture quantification models from reflectance data under field conditions"
International Journal of Remote Sensing, 29(1):3–29. https://doi.org/10.1080/01431160701294695
[3] Richardson A.J. & Wiegand C.L. (1977)
"Distinguishing vegetation from soil background information"
Photogrammetric Engineering and Remote Sensing, 43(12):1541–1552. https://www.asprs.org/wp-content/uploads/pers/1977journal/dec/1977_dec_1541-1552.pdf
[4] Dupiau A., Jacquemoud S., Briottet X., Fabre S., Viallefont-Robinet F., Philpot W., Di Biagio C., Hébert M., Formenti P. (2022)
"MARMIT-2: an improved version of the MARMIT model to predict soil reflectance as a function of surface water content in the solar domain"
Remore Sensing of Environment, 272:112951. https://doi.org/10.1016/j.rse.2022.112951

## Database
ID | Name | Refl_file | SMCg | Clay | Silt | Sand | L | eps | d | K | a | psi | Slope | Intercept
1 | 2AB-E1 | hum15_001.csv | 50 | 120 | 700 | 180 | 0.0258 | 0.5481 | 0.0379 | 55 | 6.62 | 208.03 | 1.0655 | 0.0337
1 | 2AB-E1 | hum15_002.csv | 42 | 120 | 700 | 180 | 0.0242 | 0.5055 | 0.041 | 55 | 6.62 | 208.03 | 1.0655 | 0.0337
1 | 2AB-E1 | hum15_003.csv | 35 | 120 | 700 | 180 | 0.0257 | 0.5051 | 0.0573 | 55 | 6.62 | 208.03 | 1.0655 | 0.0337
1 | 2AB-E1 | hum15_004.csv | 24 | 120 | 700 | 180 | 0.0236 | 0.5006 | 0.0767 | 55 | 6.62 | 208.03 | 1.0655 | 0.0337
1 | 2AB-E1 | hum15_005.csv | 20 | 120 | 700 | 180 | 0.0147 | 0.4751 | 0.0948 | 55 | 6.62 | 208.03 | 1.0655 | 0.0337
1 | 2AB-E1 | hum15_006.csv | 13 | 120 | 700 | 180 | 0.0024 | 0.619 | 0.0845 | 55 | 6.62 | 208.03 | 1.0655 | 0.0337
1 | 2AB-E1 | hum15_007.csv | 8 | 120 | 700 | 180 | 0.0093 | 0.032 | 0 | 55 | 6.62 | 208.03 | 1.0655 | 0.0337
1 | 2AB-E1 | hum15_008.csv | 0 | 120 | 700 | 180 | 0 | 0 | 0 | 55 | 6.62 | 208.03 | 1.0655 | 0.0337
2 | 2C-E1 | hum15_009.csv | 50 | 500 | 200 | 300 | 0.0161 | 0.5665 | 0.0167 | 55 | 7 | 358.27 | 1.0721 | 0.0312
2 | 2C-E1 | hum15_010.csv | 40 | 500 | 200 | 300 | 0.0142 | 0.5448 | 0.0196 | 55 | 7 | 358.27 | 1.0721 | 0.0312
2 | 2C-E1 | hum15_011.csv | 30 | 500 | 200 | 300 | 0.0146 | 0.545 | 0.0305 | 55 | 7 | 358.27 | 1.0721 | 0.0312
2 | 2C-E1 | hum15_012.csv | 20 | 500 | 200 | 300 | 0.003 | 1 | 0.0085 | 55 | 7 | 358.27 | 1.0721 | 0.0312
2 | 2C-E1 | hum15_013.csv | 15 | 500 | 200 | 300 | 0.0023 | 0.9029 | 0.0166 | 55 | 7 | 358.27 | 1.0721 | 0.0312
2 | 2C-E1 | hum15_014.csv | 10 | 500 | 200 | 300 | 0.0058 | 0.3569 | 0.0687 | 55 | 7 | 358.27 | 1.0721 | 0.0312
2 | 2C-E1 | hum15_015.csv | 7 | 500 | 200 | 300 | 0.0109 | 0.0855 | 0 | 55 | 7 | 358.27 | 1.0721 | 0.0312
2 | 2C-E1 | hum15_016.csv | 0 | 500 | 200 | 300 | 0 | 0 | 0 | 55 | 7 | 358.27 | 1.0721 | 0.0312
3 | 2U-E3 | hum15_017.csv | 60 | 220 | 260 | 520 | 0.0322 | 0.5603 | 0.0148 | 66 | 4.71 | 166.87 | 1.1247 | 0.02
3 | 2U-E3 | hum15_018.csv | 52 | 220 | 260 | 520 | 0.0274 | 0.5483 | 0.0265 | 66 | 4.71 | 166.87 | 1.1247 | 0.02
3 | 2U-E3 | hum15_019.csv | 43 | 220 | 260 | 520 | 0.0256 | 0.5395 | 0.0303 | 66 | 4.71 | 166.87 | 1.1247 | 0.02
3 | 2U-E3 | hum15_020.csv | 35 | 220 | 260 | 520 | 0.0228 | 0.5177 | 0.0419 | 66 | 4.71 | 166.87 | 1.1247 | 0.02
3 | 2U-E3 | hum15_021.csv | 28 | 220 | 260 | 520 | 0.0195 | 0.4934 | 0.0499 | 66 | 4.71 | 166.87 | 1.1247 | 0.02
3 | 2U-E3 | hum15_022.csv | 21 | 220 | 260 | 520 | 0.0027 | 0.8793 | 0.012 | 66 | 4.71 | 166.87 | 1.1247 | 0.02
3 | 2U-E3 | hum15_023.csv | 15 | 220 | 260 | 520 | 0.0055 | 0.2075 | 0 | 66 | 4.71 | 166.87 | 1.1247 | 0.02
3 | 2U-E3 | hum15_024.csv | 0 | 220 | 260 | 520 | 0 | 0 | 0 | 66 | 4.71 | 166.87 | 1.1247 | 0.02
4 | AA-E1 | hum15_025.csv | 41 | 160 | 540 | 300 | 0.031 | 0.5438 | 0.0463 | 33.85 | 4.37 | 850.89 | 1.15 | 0.027
4 | AA-E1 | hum15_026.csv | 33 | 160 | 540 | 300 | 0.0072 | 0.9395 | 0 | 33.85 | 4.37 | 850.89 | 1.15 | 0.027
4 | AA-E1 | hum15_027.csv | 27 | 160 | 540 | 300 | 0.0177 | 0.5113 | 0.0596 | 33.85 | 4.37 | 850.89 | 1.15 | 0.027
4 | AA-E1 | hum15_028.csv | 21 | 160 | 540 | 300 | 0.0027 | 0.8819 | 0.0172 | 33.85 | 4.37 | 850.89 | 1.15 | 0.027
4 | AA-E1 | hum15_029.csv | 15 | 160 | 540 | 300 | 0.0017 | 0.7446 | 0 | 33.85 | 4.37 | 850.89 | 1.15 | 0.027
4 | AA-E1 | hum15_030.csv | 9 | 160 | 540 | 300 | 0.0056 | 0.1022 | 0 | 33.85 | 4.37 | 850.89 | 1.15 | 0.027
4 | AA-E1 | hum15_031.csv | 6 | 160 | 540 | 300 | 0.0013 | 0.1617 | 0 | 33.85 | 4.37 | 850.89 | 1.15 | 0.027
4 | AA-E1 | hum15_032.csv | 0 | 160 | 540 | 300 | 0 | 0 | 0 | 33.85 | 4.37 | 850.89 | 1.15 | 0.027
5 | AA-E3 | hum15_033.csv | 39 | 180 | 640 | 180 | 0.0305 | 0.5551 | 0.0522 | 42.9 | 4.14 | 191.58 | 1.1025 | 0.0289
5 | AA-E3 | hum15_034.csv | 32 | 180 | 640 | 180 | 0.0259 | 0.5413 | 0.0649 | 42.9 | 4.14 | 191.58 | 1.1025 | 0.0289
5 | AA-E3 | hum15_035.csv | 24 | 180 | 640 | 180 | 0.018 | 0.5077 | 0.0766 | 42.9 | 4.14 | 191.58 | 1.1025 | 0.0289
5 | AA-E3 | hum15_036.csv | 16 | 180 | 640 | 180 | 0.002 | 0.7731 | 0.0412 | 42.9 | 4.14 | 191.58 | 1.1025 | 0.0289
5 | AA-E3 | hum15_037.csv | 10 | 180 | 640 | 180 | 0.0035 | 0.1317 | 0 | 42.9 | 4.14 | 191.58 | 1.1025 | 0.0289
5 | AA-E3 | hum15_038.csv | 7 | 180 | 640 | 180 | 0.0021 | 0.0631 | 0 | 42.9 | 4.14 | 191.58 | 1.1025 | 0.0289
5 | AA-E3 | hum15_039.csv | 4 | 180 | 640 | 180 | 0.0008 | 0.085 | 0 | 42.9 | 4.14 | 191.58 | 1.1025 | 0.0289
5 | AA-E3 | hum15_040.csv | 0 | 180 | 640 | 180 | 0 | 0 | 0 | 42.9 | 4.14 | 191.58 | 1.1025 | 0.0289
6 | AB-E1 | hum15_041.csv | 41 | 120 | 696 | 183 | 0.0279 | 0.5486 | 0.0495 | 45.1 | 3.27 | 175.42 | 1.0608 | 0.0335
6 | AB-E1 | hum15_042.csv | 33 | 120 | 696 | 183 | 0.0273 | 0.5187 | 0.0579 | 45.1 | 3.27 | 175.42 | 1.0608 | 0.0335
6 | AB-E1 | hum15_043.csv | 27 | 120 | 696 | 183 | 0.0213 | 0.4903 | 0.0725 | 45.1 | 3.27 | 175.42 | 1.0608 | 0.0335
6 | AB-E1 | hum15_044.csv | 20 | 120 | 696 | 183 | 0.0018 | 1 | 0.0496 | 45.1 | 3.27 | 175.42 | 1.0608 | 0.0335
6 | AB-E1 | hum15_045.csv | 13 | 120 | 696 | 183 | 0.0027 | 0.3785 | 0.0869 | 45.1 | 3.27 | 175.42 | 1.0608 | 0.0335
6 | AB-E1 | hum15_046.csv | 9 | 120 | 696 | 183 | 0.0091 | 0.0193 | 0 | 45.1 | 3.27 | 175.42 | 1.0608 | 0.0335
6 | AB-E1 | hum15_047.csv | 6 | 120 | 696 | 183 | 0.0033 | 0.022 | 0.0194 | 45.1 | 3.27 | 175.42 | 1.0608 | 0.0335
6 | AB-E1 | hum15_048.csv | 0 | 120 | 696 | 183 | 0 | 0 | 0 | 45.1 | 3.27 | 175.42 | 1.0608 | 0.0335
7 | AC-E1 | hum15_049.csv | 41 | 170 | 670 | 160 | 0.0264 | 0.5443 | 0.0514 | 45.1 | 3.5 | 195.64 | 1.108 | 0.0284
7 | AC-E1 | hum15_050.csv | 33 | 170 | 670 | 160 | 0.0248 | 0.5204 | 0.0637 | 45.1 | 3.5 | 195.64 | 1.108 | 0.0284
7 | AC-E1 | hum15_051.csv | 26 | 170 | 670 | 160 | 0.0183 | 0.4926 | 0.0798 | 45.1 | 3.5 | 195.64 | 1.108 | 0.0284
7 | AC-E1 | hum15_052.csv | 19 | 170 | 670 | 160 | 0.0016 | 0.9142 | 0.0129 | 45.1 | 3.5 | 195.64 | 1.108 | 0.0284
7 | AC-E1 | hum15_053.csv | 12 | 170 | 670 | 160 | 0.0035 | 0.1951 | 0 | 45.1 | 3.5 | 195.64 | 1.108 | 0.0284
7 | AC-E1 | hum15_054.csv | 8 | 170 | 670 | 160 | 0.0108 | 0.0156 | 0 | 45.1 | 3.5 | 195.64 | 1.108 | 0.0284
7 | AC-E1 | hum15_055.csv | 6 | 170 | 670 | 160 | 0 | 0 | 0 | 45.1 | 3.5 | 195.64 | 1.108 | 0.0284
7 | AC-E1 | hum15_056.csv | 0 | 170 | 670 | 160 | 0 | 0 | 0 | 45.1 | 3.5 | 195.64 | 1.108 | 0.0284
8 | AC-E2 | hum15_057.csv | 49 | 160 | 480 | 360 | 0.0251 | 0.5442 | 0.0529 | 53.9 | 5.29 | 232.33 | 1.104 | 0.0324
8 | AC-E2 | hum15_058.csv | 40 | 160 | 480 | 360 | 0.0243 | 0.5185 | 0.0654 | 53.9 | 5.29 | 232.33 | 1.104 | 0.0324
8 | AC-E2 | hum15_059.csv | 28 | 160 | 480 | 360 | 0.0169 | 0.5084 | 0.0799 | 53.9 | 5.29 | 232.33 | 1.104 | 0.0324
8 | AC-E2 | hum15_060.csv | 18 | 160 | 480 | 360 | 0.0015 | 0.8725 | 0.0001 | 53.9 | 5.29 | 232.33 | 1.104 | 0.0324
8 | AC-E2 | hum15_061.csv | 11 | 160 | 480 | 360 | 0.0091 | 0.0359 | 0 | 53.9 | 5.29 | 232.33 | 1.104 | 0.0324
8 | AC-E2 | hum15_062.csv | 6 | 160 | 480 | 360 | 0 | 0 | 0 | 53.9 | 5.29 | 232.33 | 1.104 | 0.0324
8 | AC-E2 | hum15_063.csv | 4 | 160 | 480 | 360 | 0.0044 | 0.0067 | 0 | 53.9 | 5.29 | 232.33 | 1.104 | 0.0324
8 | AC-E2 | hum15_064.csv | 2 | 160 | 480 | 360 | 0 | 0 | 0 | 53.9 | 5.29 | 232.33 | 1.104 | 0.0324
9 | AD2-E1 | hum15_065.csv | 47 | 140 | 730 | 140 | 0.0262 | 0.5621 | 0.0454 | 42.74 | 6.13 | 696.23 | 1.0534 | 0.0265
9 | AD2-E1 | hum15_066.csv | 39 | 140 | 730 | 140 | 0.0277 | 0.5256 | 0.0673 | 42.74 | 6.13 | 696.23 | 1.0534 | 0.0265
9 | AD2-E1 | hum15_067.csv | 30 | 140 | 730 | 140 | 0.0041 | 1 | 0.0786 | 42.74 | 6.13 | 696.23 | 1.0534 | 0.0265
9 | AD2-E1 | hum15_068.csv | 21 | 140 | 730 | 140 | 0.0023 | 1 | 0.076 | 42.74 | 6.13 | 696.23 | 1.0534 | 0.0265
9 | AD2-E1 | hum15_069.csv | 13 | 140 | 730 | 140 | 0.0018 | 0.7297 | 0.0747 | 42.74 | 6.13 | 696.23 | 1.0534 | 0.0265
9 | AD2-E1 | hum15_070.csv | 7 | 140 | 730 | 140 | 0.0034 | 0.0568 | 0 | 42.74 | 6.13 | 696.23 | 1.0534 | 0.0265
9 | AD2-E1 | hum15_071.csv | 3 | 140 | 730 | 140 | 0.0002 | 0.0304 | 0 | 42.74 | 6.13 | 696.23 | 1.0534 | 0.0265
9 | AD2-E1 | hum15_072.csv | 1 | 140 | 730 | 140 | 0 | 0 | 0 | 42.74 | 6.13 | 696.23 | 1.0534 | 0.0265
10 | AD2-E3 | hum15_073.csv | 43 | 160 | 680 | 160 | 0.0303 | 0.557 | 0.0462 | 47.3 | 4.75 | 173.27 | 1.0617 | 0.0274
10 | AD2-E3 | hum15_074.csv | 36 | 160 | 680 | 160 | 0.0306 | 0.5269 | 0.0558 | 47.3 | 4.75 | 173.27 | 1.0617 | 0.0274
10 | AD2-E3 | hum15_075.csv | 28 | 160 | 680 | 160 | 0.0282 | 0.4891 | 0.0641 | 47.3 | 4.75 | 173.27 | 1.0617 | 0.0274
10 | AD2-E3 | hum15_076.csv | 21 | 160 | 680 | 160 | 0.017 | 0.4376 | 0.0878 | 47.3 | 4.75 | 173.27 | 1.0617 | 0.0274
10 | AD2-E3 | hum15_077.csv | 15 | 160 | 680 | 160 | 0.0011 | 0.9778 | 0 | 47.3 | 4.75 | 173.27 | 1.0617 | 0.0274
10 | AD2-E3 | hum15_078.csv | 8 | 160 | 680 | 160 | 0.002 | 0.148 | 0 | 47.3 | 4.75 | 173.27 | 1.0617 | 0.0274
10 | AD2-E3 | hum15_079.csv | 4 | 160 | 680 | 160 | 0.0004 | 0.1034 | 0 | 47.3 | 4.75 | 173.27 | 1.0617 | 0.0274
10 | AD2-E3 | hum15_080.csv | 2 | 160 | 680 | 160 | 0 | 0 | 0 | 47.3 | 4.75 | 173.27 | 1.0617 | 0.0274
11 | AH-E3 | hum15_081.csv | 47 | 100 | 520 | 380 | 0.0293 | 0.5624 | 0.0447 | 51.7 | 4.87 | 184.28 | 1.0598 | 0.0325
11 | AH-E3 | hum15_082.csv | 39 | 100 | 520 | 380 | 0.028 | 0.5375 | 0.0583 | 51.7 | 4.87 | 184.28 | 1.0598 | 0.0325
11 | AH-E3 | hum15_083.csv | 30 | 100 | 520 | 380 | 0.025 | 0.509 | 0.0692 | 51.7 | 4.87 | 184.28 | 1.0598 | 0.0325
11 | AH-E3 | hum15_084.csv | 20 | 100 | 520 | 380 | 0.002 | 1 | 0.0543 | 51.7 | 4.87 | 184.28 | 1.0598 | 0.0325
11 | AH-E3 | hum15_085.csv | 12 | 100 | 520 | 380 | 0.0025 | 0.4444 | 0.0854 | 51.7 | 4.87 | 184.28 | 1.0598 | 0.0325
11 | AH-E3 | hum15_086.csv | 6 | 100 | 520 | 380 | 0.0073 | 0.0147 | 0 | 51.7 | 4.87 | 184.28 | 1.0598 | 0.0325
11 | AH-E3 | hum15_087.csv | 3 | 100 | 520 | 380 | 0.0002 | 0.0457 | 0 | 51.7 | 4.87 | 184.28 | 1.0598 | 0.0325
11 | AH-E3 | hum15_088.csv | 1 | 100 | 520 | 380 | 0 | 0 | 0 | 51.7 | 4.87 | 184.28 | 1.0598 | 0.0325
12 | C-E1 | hum15_089.csv | 50 | 570 | 100 | 330 | 0.0224 | 0.4855 | 0.0561 | 40.43 | 3.39 | 1511.01 | 1.0534 | 0.0296
12 | C-E1 | hum15_090.csv | 40 | 570 | 100 | 330 | 0.0029 | 1 | 0.0445 | 40.43 | 3.39 | 1511.01 | 1.0534 | 0.0296
12 | C-E1 | hum15_091.csv | 30 | 570 | 100 | 330 | 0.0298 | 0.4301 | 0.0922 | 40.43 | 3.39 | 1511.01 | 1.0534 | 0.0296
12 | C-E1 | hum15_092.csv | 20 | 570 | 100 | 330 | 0.0023 | 0.3839 | 0.0253 | 40.43 | 3.39 | 1511.01 | 1.0534 | 0.0296
12 | C-E1 | hum15_093.csv | 15 | 570 | 100 | 330 | 0.0015 | 0.158 | 0.0142 | 40.43 | 3.39 | 1511.01 | 1.0534 | 0.0296
12 | C-E1 | hum15_094.csv | 10 | 570 | 100 | 330 | 0.0001 | 0.3371 | 0 | 40.43 | 3.39 | 1511.01 | 1.0534 | 0.0296
12 | C-E1 | hum15_095.csv | 7 | 570 | 100 | 330 | 0.0001 | 0.1506 | 0 | 40.43 | 3.39 | 1511.01 | 1.0534 | 0.0296
12 | C-E1 | hum15_096.csv | 0 | 570 | 100 | 330 | 0 | 0 | 0 | 40.43 | 3.39 | 1511.01 | 1.0534 | 0.0296
13 | C-E2 | hum15_097.csv | 46 | 520 | 380 | 100 | 0.0187 | 0.5378 | 0.0416 | 46.39 | 5.19 | 811.27 | 1.071 | 0.034
13 | C-E2 | hum15_098.csv | 37 | 520 | 380 | 100 | 0.0036 | 1 | 0.0257 | 46.39 | 5.19 | 811.27 | 1.071 | 0.034
13 | C-E2 | hum15_099.csv | 29 | 520 | 380 | 100 | 0.0025 | 1 | 0.0336 | 46.39 | 5.19 | 811.27 | 1.071 | 0.034
13 | C-E2 | hum15_100.csv | 19 | 520 | 380 | 100 | 0.0038 | 0.4997 | 0.0966 | 46.39 | 5.19 | 811.27 | 1.071 | 0.034
13 | C-E2 | hum15_101.csv | 13 | 520 | 380 | 100 | 0.0062 | 0.0786 | 0 | 46.39 | 5.19 | 811.27 | 1.071 | 0.034
13 | C-E2 | hum15_102.csv | 9 | 520 | 380 | 100 | 0.0024 | 0.0707 | 0 | 46.39 | 5.19 | 811.27 | 1.071 | 0.034
13 | C-E2 | hum15_103.csv | 6 | 520 | 380 | 100 | 0.0098 | 0.0027 | 0 | 46.39 | 5.19 | 811.27 | 1.071 | 0.034
13 | C-E2 | hum15_104.csv | 0 | 520 | 380 | 100 | 0 | 0 | 0 | 46.39 | 5.19 | 811.27 | 1.071 | 0.034
14 | C-E3 | hum15_105.csv | 40 | 500 | 400 | 100 | 0.013 | 0.5504 | 0.0208 | 41.19 | 3.14 | 528.24 | 1.0463 | 0.038
14 | C-E3 | hum15_106.csv | 31 | 500 | 400 | 100 | 0.0033 | 0.9142 | 0.0162 | 41.19 | 3.14 | 528.24 | 1.0463 | 0.038
14 | C-E3 | hum15_107.csv | 23 | 500 | 400 | 100 | 0.0091 | 0.4386 | 0.1018 | 41.19 | 3.14 | 528.24 | 1.0463 | 0.038
14 | C-E3 | hum15_108.csv | 16 | 500 | 400 | 100 | 0.0051 | 0.1339 | 0 | 41.19 | 3.14 | 528.24 | 1.0463 | 0.038
14 | C-E3 | hum15_109.csv | 12 | 500 | 400 | 100 | 0.0111 | 0.0157 | 0 | 41.19 | 3.14 | 528.24 | 1.0463 | 0.038
14 | C-E3 | hum15_110.csv | 8 | 500 | 400 | 100 | 0 | 0 | 0 | 41.19 | 3.14 | 528.24 | 1.0463 | 0.038
14 | C-E3 | hum15_111.csv | 6 | 500 | 400 | 100 | 0 | 0 | 0 | 41.19 | 3.14 | 528.24 | 1.0463 | 0.038
14 | C-E3 | hum15_112.csv | 0 | 500 | 400 | 100 | 0 | 0 | 0 | 41.19 | 3.14 | 528.24 | 1.0463 | 0.038
15 | C-E4 | hum15_113.csv | 52 | 470 | 350 | 190 | 0.0185 | 0.5345 | 0.0308 | 52.22 | 3.63 | 566.65 | 1.0889 | 0.0289
15 | C-E4 | hum15_114.csv | 43 | 470 | 350 | 190 | 0.0047 | 0.9063 | 0.0179 | 52.22 | 3.63 | 566.65 | 1.0889 | 0.0289
15 | C-E4 | hum15_115.csv | 34 | 470 | 350 | 190 | 0.0046 | 0.9154 | 0.045 | 52.22 | 3.63 | 566.65 | 1.0889 | 0.0289
15 | C-E4 | hum15_116.csv | 24 | 470 | 350 | 190 | 0.0019 | 0.8893 | 0.0262 | 52.22 | 3.63 | 566.65 | 1.0889 | 0.0289
15 | C-E4 | hum15_117.csv | 17 | 470 | 350 | 190 | 0.0083 | 0.0852 | 0 | 52.22 | 3.63 | 566.65 | 1.0889 | 0.0289
15 | C-E4 | hum15_118.csv | 11 | 470 | 350 | 190 | 0 | 0 | 0 | 52.22 | 3.63 | 566.65 | 1.0889 | 0.0289
15 | C-E4 | hum15_119.csv | 8 | 470 | 350 | 190 | 0 | 0 | 0 | 52.22 | 3.63 | 566.65 | 1.0889 | 0.0289
15 | C-E4 | hum15_120.csv | 0 | 470 | 350 | 190 | 0 | 0 | 0 | 52.22 | 3.63 | 566.65 | 1.0889 | 0.0289
16 | C-E5 | hum15_121.csv | 45 | 560 | 380 | 60 | 0.0212 | 0.546 | 0.0319 | 44.96 | 3.12 | 843.17 | 1.0717 | 0.0316
16 | C-E5 | hum15_122.csv | 40 | 560 | 380 | 60 | 0.0037 | 1 | 0.0312 | 44.96 | 3.12 | 843.17 | 1.0717 | 0.0316
16 | C-E5 | hum15_123.csv | 34 | 560 | 380 | 60 | 0.0022 | 1 | 0.0226 | 44.96 | 3.12 | 843.17 | 1.0717 | 0.0316
16 | C-E5 | hum15_124.csv | 27 | 560 | 380 | 60 | 0.0046 | 0.5168 | 0.1172 | 44.96 | 3.12 | 843.17 | 1.0717 | 0.0316
16 | C-E5 | hum15_125.csv | 19 | 560 | 380 | 60 | 0.0063 | 0.127 | 0 | 44.96 | 3.12 | 843.17 | 1.0717 | 0.0316
16 | C-E5 | hum15_126.csv | 12 | 560 | 380 | 60 | 0.0044 | 0.0218 | 0 | 44.96 | 3.12 | 843.17 | 1.0717 | 0.0316
16 | C-E5 | hum15_127.csv | 9 | 560 | 380 | 60 | 0 | 0 | 0 | 44.96 | 3.12 | 843.17 | 1.0717 | 0.0316
16 | C-E5 | hum15_128.csv | 0 | 560 | 380 | 60 | 0 | 0 | 0 | 44.96 | 3.12 | 843.17 | 1.0717 | 0.0316
17 | C-E6 | hum15_129.csv | 44 | 390 | 410 | 200 | 0.0208 | 0.539 | 0.0351 | 43.43 | 4.57 | 685.08 | 1.0749 | 0.0318
17 | C-E6 | hum15_130.csv | 34 | 390 | 410 | 200 | 0.0048 | 0.9178 | 0.0337 | 43.43 | 4.57 | 685.08 | 1.0749 | 0.0318
17 | C-E6 | hum15_131.csv | 25 | 390 | 410 | 200 | 0.0025 | 1 | 0.0287 | 43.43 | 4.57 | 685.08 | 1.0749 | 0.0318
17 | C-E6 | hum15_132.csv | 18 | 390 | 410 | 200 | 0.0031 | 0.5459 | 0.0978 | 43.43 | 4.57 | 685.08 | 1.0749 | 0.0318
17 | C-E6 | hum15_133.csv | 12 | 390 | 410 | 200 | 0.0114 | 0.0402 | 0 | 43.43 | 4.57 | 685.08 | 1.0749 | 0.0318
17 | C-E6 | hum15_134.csv | 8 | 390 | 410 | 200 | 0.0215 | 0.017 | 0.003 | 43.43 | 4.57 | 685.08 | 1.0749 | 0.0318
17 | C-E6 | hum15_135.csv | 6 | 390 | 410 | 200 | 0 | 0 | 0 | 43.43 | 4.57 | 685.08 | 1.0749 | 0.0318
17 | C-E6 | hum15_136.csv | 0 | 390 | 410 | 200 | 0 | 0 | 0 | 43.43 | 4.57 | 685.08 | 1.0749 | 0.0318
18 | D-E4 | hum15_137.csv | 41 | 430 | 440 | 130 | 0.0046 | 0.9132 | 0.033 | 35.43 | 4.16 | 1460.32 | 1.0524 | 0.0307
18 | D-E4 | hum15_138.csv | 30 | 430 | 440 | 130 | 0.0254 | 0.4704 | 0.0757 | 35.43 | 4.16 | 1460.32 | 1.0524 | 0.0307
18 | D-E4 | hum15_139.csv | 20 | 430 | 440 | 130 | 0.0014 | 0.8925 | 0.0594 | 35.43 | 4.16 | 1460.32 | 1.0524 | 0.0307
18 | D-E4 | hum15_140.csv | 13 | 430 | 440 | 130 | 0.0032 | 0.1178 | 0 | 35.43 | 4.16 | 1460.32 | 1.0524 | 0.0307
18 | D-E4 | hum15_141.csv | 9 | 430 | 440 | 130 | 0.0017 | 0.079 | 0 | 35.43 | 4.16 | 1460.32 | 1.0524 | 0.0307
18 | D-E4 | hum15_142.csv | 7 | 430 | 440 | 130 | 0.0004 | 0.1303 | 0 | 35.43 | 4.16 | 1460.32 | 1.0524 | 0.0307
18 | D-E4 | hum15_143.csv | 5 | 430 | 440 | 130 | 0.0012 | 0.0364 | 0 | 35.43 | 4.16 | 1460.32 | 1.0524 | 0.0307
18 | D-E4 | hum15_144.csv | 3 | 430 | 440 | 130 | 0 | 0 | 0 | 35.43 | 4.16 | 1460.32 | 1.0524 | 0.0307
19 | E-E1 | hum15_145.csv | 46 | 440 | 400 | 160 | 0.0185 | 0.5329 | 0.0341 | 38.98 | 5.08 | 827.14 | 1.074 | 0.0248
19 | E-E1 | hum15_146.csv | 38 | 440 | 400 | 160 | 0.0049 | 0.9172 | 0.0378 | 38.98 | 5.08 | 827.14 | 1.074 | 0.0248
19 | E-E1 | hum15_147.csv | 30 | 440 | 400 | 160 | 0.0232 | 0.4784 | 0.064 | 38.98 | 5.08 | 827.14 | 1.074 | 0.0248
19 | E-E1 | hum15_148.csv | 22 | 440 | 400 | 160 | 0.0024 | 1 | 0.0645 | 38.98 | 5.08 | 827.14 | 1.074 | 0.0248
19 | E-E1 | hum15_149.csv | 16 | 440 | 400 | 160 | 0.0046 | 0.396 | 0.1044 | 38.98 | 5.08 | 827.14 | 1.074 | 0.0248
19 | E-E1 | hum15_150.csv | 10 | 440 | 400 | 160 | 0.0119 | 0.0193 | 0 | 38.98 | 5.08 | 827.14 | 1.074 | 0.0248
19 | E-E1 | hum15_151.csv | 7 | 440 | 400 | 160 | 0 | 0 | 0 | 38.98 | 5.08 | 827.14 | 1.074 | 0.0248
19 | E-E1 | hum15_152.csv | 5 | 440 | 400 | 160 | 0 | 0 | 0 | 38.98 | 5.08 | 827.14 | 1.074 | 0.0248
20 | E-E3 | hum15_153.csv | 48 | 530 | 420 | 40 | 0.0134 | 0.547 | 0.0198 | 49.19 | 5.83 | 853.81 | 1.0521 | 0.0295
20 | E-E3 | hum15_154.csv | 41 | 530 | 420 | 40 | 0.0039 | 0.8757 | 0 | 49.19 | 5.83 | 853.81 | 1.0521 | 0.0295
20 | E-E3 | hum15_155.csv | 32 | 530 | 420 | 40 | 0.003 | 1 | 0.0184 | 49.19 | 5.83 | 853.81 | 1.0521 | 0.0295
20 | E-E3 | hum15_156.csv | 24 | 530 | 420 | 40 | 0.0022 | 1 | 0.0605 | 49.19 | 5.83 | 853.81 | 1.0521 | 0.0295
20 | E-E3 | hum15_157.csv | 16 | 530 | 420 | 40 | 0.0042 | 0.2835 | 0.0791 | 49.19 | 5.83 | 853.81 | 1.0521 | 0.0295
20 | E-E3 | hum15_158.csv | 10 | 530 | 420 | 40 | 0.0017 | 0.1155 | 0 | 49.19 | 5.83 | 853.81 | 1.0521 | 0.0295
20 | E-E3 | hum15_159.csv | 7 | 530 | 420 | 40 | 0.0004 | 0.1195 | 0 | 49.19 | 5.83 | 853.81 | 1.0521 | 0.0295
20 | E-E3 | hum15_160.csv | 5 | 530 | 420 | 40 | 0 | 0 | 0 | 49.19 | 5.83 | 853.81 | 1.0521 | 0.0295
21 | E-E5 | hum15_161.csv | 59 | 510 | 80 | 410 | 0.0219 | 0.5402 | 0.0325 | 55.85 | 4.09 | 537.47 | 1.0871 | 0.0219
21 | E-E5 | hum15_162.csv | 51 | 510 | 80 | 410 | 0.0214 | 0.5132 | 0.0418 | 55.85 | 4.09 | 537.47 | 1.0871 | 0.0219
21 | E-E5 | hum15_163.csv | 43 | 510 | 80 | 410 | 0.0048 | 0.9153 | 0.0296 | 55.85 | 4.09 | 537.47 | 1.0871 | 0.0219
21 | E-E5 | hum15_164.csv | 35 | 510 | 80 | 410 | 0.0031 | 1 | 0.0223 | 55.85 | 4.09 | 537.47 | 1.0871 | 0.0219
21 | E-E5 | hum15_165.csv | 28 | 510 | 80 | 410 | 0.0024 | 1 | 0.0557 | 55.85 | 4.09 | 537.47 | 1.0871 | 0.0219
21 | E-E5 | hum15_166.csv | 21 | 510 | 80 | 410 | 0.008 | 0.3543 | 0.1367 | 55.85 | 4.09 | 537.47 | 1.0871 | 0.0219
21 | E-E5 | hum15_167.csv | 15 | 510 | 80 | 410 | 0.0091 | 0.0484 | 0 | 55.85 | 4.09 | 537.47 | 1.0871 | 0.0219
21 | E-E5 | hum15_168.csv | 11 | 510 | 80 | 410 | 0 | 0 | 0 | 55.85 | 4.09 | 537.47 | 1.0871 | 0.0219
22 | F-E1 | hum15_169.csv | 44 | 160 | 380 | 470 | 0.0321 | 0.5179 | 0.044 | 33.55 | 4.9 | 1124.97 | 1.0805 | 0.0209
22 | F-E1 | hum15_170.csv | 37 | 160 | 380 | 470 | 0.0052 | 0.984 | 0.0581 | 33.55 | 4.9 | 1124.97 | 1.0805 | 0.0209
22 | F-E1 | hum15_171.csv | 30 | 160 | 380 | 470 | 0.0309 | 0.4847 | 0.0555 | 33.55 | 4.9 | 1124.97 | 1.0805 | 0.0209
22 | F-E1 | hum15_172.csv | 23 | 160 | 380 | 470 | 0.0255 | 0.4544 | 0.0709 | 33.55 | 4.9 | 1124.97 | 1.0805 | 0.0209
22 | F-E1 | hum15_173.csv | 17 | 160 | 380 | 470 | 0.0015 | 1 | 0.0497 | 33.55 | 4.9 | 1124.97 | 1.0805 | 0.0209
22 | F-E1 | hum15_174.csv | 10 | 160 | 380 | 470 | 0.0039 | 0.1667 | 0.0979 | 33.55 | 4.9 | 1124.97 | 1.0805 | 0.0209
22 | F-E1 | hum15_175.csv | 7 | 160 | 380 | 470 | 0.001 | 0.0604 | 0 | 33.55 | 4.9 | 1124.97 | 1.0805 | 0.0209
22 | F-E1 | hum15_176.csv | 4 | 160 | 380 | 470 | 0 | 0 | 0 | 33.55 | 4.9 | 1124.97 | 1.0805 | 0.0209
23 | G-E1 | hum15_177.csv | 42 | 330 | 540 | 130 | 0.0177 | 0.5328 | 0.0475 | 38.63 | 2.89 | 602.61 | 1.0622 | 0.0337
23 | G-E1 | hum15_178.csv | 35 | 330 | 540 | 130 | 0.0191 | 0.5135 | 0.0655 | 38.63 | 2.89 | 602.61 | 1.0622 | 0.0337
23 | G-E1 | hum15_179.csv | 27 | 330 | 540 | 130 | 0.0039 | 0.8951 | 0.059 | 38.63 | 2.89 | 602.61 | 1.0622 | 0.0337
23 | G-E1 | hum15_180.csv | 20 | 330 | 540 | 130 | 0.0017 | 0.8977 | 0.0613 | 38.63 | 2.89 | 602.61 | 1.0622 | 0.0337
23 | G-E1 | hum15_181.csv | 14 | 330 | 540 | 130 | 0.0036 | 0.1388 | 0 | 38.63 | 2.89 | 602.61 | 1.0622 | 0.0337
23 | G-E1 | hum15_182.csv | 10 | 330 | 540 | 130 | 0 | 0 | 0 | 38.63 | 2.89 | 602.61 | 1.0622 | 0.0337
23 | G-E1 | hum15_183.csv | 7 | 330 | 540 | 130 | 0 | 0 | 0 | 38.63 | 2.89 | 602.61 | 1.0622 | 0.0337
23 | G-E1 | hum15_184.csv | 5 | 330 | 540 | 130 | 0 | 0 | 0 | 38.63 | 2.89 | 602.61 | 1.0622 | 0.0337
24 | H-E3 | hum15_185.csv | 49 | 330 | 440 | 230 | 0.0226 | 0.5593 | 0.0315 | 40.28 | 4.47 | 527.93 | 1.0943 | 0.0231
24 | H-E3 | hum15_186.csv | 40 | 330 | 440 | 230 | 0.0241 | 0.5343 | 0.0487 | 40.28 | 4.47 | 527.93 | 1.0943 | 0.0231
24 | H-E3 | hum15_187.csv | 31 | 330 | 440 | 230 | 0.0235 | 0.5039 | 0.0593 | 40.28 | 4.47 | 527.93 | 1.0943 | 0.0231
24 | H-E3 | hum15_188.csv | 22 | 330 | 440 | 230 | 0.0038 | 0.8626 | 0.0849 | 40.28 | 4.47 | 527.93 | 1.0943 | 0.0231
24 | H-E3 | hum15_189.csv | 14 | 330 | 440 | 230 | 0.003 | 0.3859 | 0.047 | 40.28 | 4.47 | 527.93 | 1.0943 | 0.0231
24 | H-E3 | hum15_190.csv | 9 | 330 | 440 | 230 | 0.0083 | 0.0372 | 0 | 40.28 | 4.47 | 527.93 | 1.0943 | 0.0231
24 | H-E3 | hum15_191.csv | 5 | 330 | 440 | 230 | 0.0029 | 0.0556 | 0 | 40.28 | 4.47 | 527.93 | 1.0943 | 0.0231
24 | H-E3 | hum15_192.csv | 0 | 330 | 440 | 230 | 0 | 0 | 0 | 40.28 | 4.47 | 527.93 | 1.0943 | 0.0231
25 | H-E5 | hum15_193.csv | 48 | 170 | 410 | 420 | 0.0303 | 0.5771 | 0.0325 | 52.8 | 4.8 | 167.87 | 1.0902 | 0.0196
25 | H-E5 | hum15_194.csv | 41 | 170 | 410 | 420 | 0.0292 | 0.5492 | 0.0481 | 52.8 | 4.8 | 167.87 | 1.0902 | 0.0196
25 | H-E5 | hum15_195.csv | 32 | 170 | 410 | 420 | 0.0282 | 0.5151 | 0.0598 | 52.8 | 4.8 | 167.87 | 1.0902 | 0.0196
25 | H-E5 | hum15_196.csv | 24 | 170 | 410 | 420 | 0.0197 | 0.478 | 0.0831 | 52.8 | 4.8 | 167.87 | 1.0902 | 0.0196
25 | H-E5 | hum15_197.csv | 17 | 170 | 410 | 420 | 0.0015 | 1 | 0.0248 | 52.8 | 4.8 | 167.87 | 1.0902 | 0.0196
25 | H-E5 | hum15_198.csv | 10 | 170 | 410 | 420 | 0.0079 | 0.0578 | 0 | 52.8 | 4.8 | 167.87 | 1.0902 | 0.0196
25 | H-E5 | hum15_199.csv | 6 | 170 | 410 | 420 | 0.0082 | 0.0225 | 0 | 52.8 | 4.8 | 167.87 | 1.0902 | 0.0196
25 | H-E5 | hum15_200.csv | 0 | 170 | 410 | 420 | 0 | 0 | 0 | 52.8 | 4.8 | 167.87 | 1.0902 | 0.0196
26 | I-E2 | hum15_201.csv | 54 | 400 | 530 | 70 | 0.0214 | 0.5622 | 0.0332 | 59.4 | 3.47 | 183.66 | 1.076 | 0.0282
26 | I-E2 | hum15_202.csv | 48 | 400 | 530 | 70 | 0.0197 | 0.5302 | 0.0452 | 59.4 | 3.47 | 183.66 | 1.076 | 0.0282
26 | I-E2 | hum15_203.csv | 41 | 400 | 530 | 70 | 0.0205 | 0.5009 | 0.0551 | 59.4 | 3.47 | 183.66 | 1.076 | 0.0282
26 | I-E2 | hum15_204.csv | 33 | 400 | 530 | 70 | 0.0239 | 0.4827 | 0.0733 | 59.4 | 3.47 | 183.66 | 1.076 | 0.0282
26 | I-E2 | hum15_205.csv | 26 | 400 | 530 | 70 | 0.0229 | 0.4524 | 0.1006 | 59.4 | 3.47 | 183.66 | 1.076 | 0.0282
26 | I-E2 | hum15_206.csv | 19 | 400 | 530 | 70 | 0.0017 | 0.9063 | 0.0787 | 59.4 | 3.47 | 183.66 | 1.076 | 0.0282
26 | I-E2 | hum15_207.csv | 13 | 400 | 530 | 70 | 0.0036 | 0.2025 | 0 | 59.4 | 3.47 | 183.66 | 1.076 | 0.0282
26 | I-E2 | hum15_208.csv | 0 | 400 | 530 | 70 | 0 | 0 | 0 | 59.4 | 3.47 | 183.66 | 1.076 | 0.0282
27 | I-E3 | hum15_209.csv | 48 | 370 | 490 | 140 | 0.0204 | 0.5505 | 0.0455 | 52.8 | 3.79 | 245.68 | 1.0658 | 0.0313
27 | I-E3 | hum15_210.csv | 41 | 370 | 490 | 140 | 0.0211 | 0.5232 | 0.0635 | 52.8 | 3.79 | 245.68 | 1.0658 | 0.0313
27 | I-E3 | hum15_211.csv | 32 | 370 | 490 | 140 | 0.0188 | 0.4913 | 0.0725 | 52.8 | 3.79 | 245.68 | 1.0658 | 0.0313
27 | I-E3 | hum15_212.csv | 24 | 370 | 490 | 140 | 0.0039 | 0.805 | 0.0993 | 52.8 | 3.79 | 245.68 | 1.0658 | 0.0313
27 | I-E3 | hum15_213.csv | 16 | 370 | 490 | 140 | 0.0032 | 0.4474 | 0.0972 | 52.8 | 3.79 | 245.68 | 1.0658 | 0.0313
27 | I-E3 | hum15_214.csv | 11 | 370 | 490 | 140 | 0.0078 | 0.0368 | 0 | 52.8 | 3.79 | 245.68 | 1.0658 | 0.0313
27 | I-E3 | hum15_215.csv | 7 | 370 | 490 | 140 | 0.0039 | 0.0382 | 0 | 52.8 | 3.79 | 245.68 | 1.0658 | 0.0313
27 | I-E3 | hum15_216.csv | 0 | 370 | 490 | 140 | 0 | 0 | 0 | 52.8 | 3.79 | 245.68 | 1.0658 | 0.0313
28 | J-E1 | hum15_217.csv | 55 | 240 | 510 | 250 | 0.0296 | 0.5854 | 0.032 | 60.5 | 5.85 | 192.14 | 1.0536 | 0.0375
28 | J-E1 | hum15_218.csv | 45 | 240 | 510 | 250 | 0.0261 | 0.5336 | 0.0491 | 60.5 | 5.85 | 192.14 | 1.0536 | 0.0375
28 | J-E1 | hum15_219.csv | 35 | 240 | 510 | 250 | 0.0261 | 0.5149 | 0.0628 | 60.5 | 5.85 | 192.14 | 1.0536 | 0.0375
28 | J-E1 | hum15_220.csv | 30 | 240 | 510 | 250 | 0.0185 | 0.4817 | 0.0866 | 60.5 | 5.85 | 192.14 | 1.0536 | 0.0375
28 | J-E1 | hum15_221.csv | 16 | 240 | 510 | 250 | 0.0014 | 0.9216 | 0.1082 | 60.5 | 5.85 | 192.14 | 1.0536 | 0.0375
28 | J-E1 | hum15_222.csv | 9 | 240 | 510 | 250 | 0.0004 | 0.3535 | 0 | 60.5 | 5.85 | 192.14 | 1.0536 | 0.0375
28 | J-E1 | hum15_223.csv | 5 | 240 | 510 | 250 | 0.0007 | 0.1948 | 0 | 60.5 | 5.85 | 192.14 | 1.0536 | 0.0375
28 | J-E1 | hum15_224.csv | 0 | 240 | 510 | 250 | 0 | 0 | 0 | 60.5 | 5.85 | 192.14 | 1.0536 | 0.0375
29 | J-E3 | hum15_225.csv | 56 | 390 | 510 | 100 | 0.0219 | 0.5698 | 0.0331 | 61.6 | 5.35 | 228.68 | 1.0687 | 0.0308
29 | J-E3 | hum15_226.csv | 49 | 390 | 510 | 100 | 0.021 | 0.5357 | 0.0471 | 61.6 | 5.35 | 228.68 | 1.0687 | 0.0308
29 | J-E3 | hum15_227.csv | 41 | 390 | 510 | 100 | 0.0201 | 0.5297 | 0.0566 | 61.6 | 5.35 | 228.68 | 1.0687 | 0.0308
29 | J-E3 | hum15_228.csv | 33 | 390 | 510 | 100 | 0.0193 | 0.5089 | 0.0711 | 61.6 | 5.35 | 228.68 | 1.0687 | 0.0308
29 | J-E3 | hum15_229.csv | 26 | 390 | 510 | 100 | 0.018 | 0.4657 | 0.0884 | 61.6 | 5.35 | 228.68 | 1.0687 | 0.0308
29 | J-E3 | hum15_230.csv | 18 | 390 | 510 | 100 | 0.0016 | 0.8689 | 0.0383 | 61.6 | 5.35 | 228.68 | 1.0687 | 0.0308
29 | J-E3 | hum15_231.csv | 12 | 390 | 510 | 100 | 0.0062 | 0.1099 | 0 | 61.6 | 5.35 | 228.68 | 1.0687 | 0.0308
29 | J-E3 | hum15_232.csv | 0 | 390 | 510 | 100 | 0 | 0 | 0 | 61.6 | 5.35 | 228.68 | 1.0687 | 0.0308
30 | K-E2 | hum15_233.csv | 52 | 170 | 640 | 190 | 0.0292 | 0.5395 | 0.0345 | 48.69 | 3.88 | 487.9 | 1.0801 | 0.0245
30 | K-E2 | hum15_234.csv | 45 | 170 | 640 | 190 | 0.0283 | 0.5131 | 0.0515 | 48.69 | 3.88 | 487.9 | 1.0801 | 0.0245
30 | K-E2 | hum15_235.csv | 38 | 170 | 640 | 190 | 0.005 | 0.9788 | 0.0648 | 48.69 | 3.88 | 487.9 | 1.0801 | 0.0245
30 | K-E2 | hum15_236.csv | 30 | 170 | 640 | 190 | 0.005 | 0.8476 | 0.0971 | 48.69 | 3.88 | 487.9 | 1.0801 | 0.0245
30 | K-E2 | hum15_237.csv | 22 | 170 | 640 | 190 | 0.0019 | 1 | 0.0799 | 48.69 | 3.88 | 487.9 | 1.0801 | 0.0245
30 | K-E2 | hum15_238.csv | 14 | 170 | 640 | 190 | 0.0028 | 0.4906 | 0.1628 | 48.69 | 3.88 | 487.9 | 1.0801 | 0.0245
30 | K-E2 | hum15_239.csv | 9 | 170 | 640 | 190 | 0 | 0 | 0 | 48.69 | 3.88 | 487.9 | 1.0801 | 0.0245
31 | K-E4 | hum15_240.csv | 46 | 170 | 520 | 310 | 0.0288 | 0.578 | 0.0387 | 42.14 | 4.97 | 654.36 | 1.0746 | 0.0251
31 | K-E4 | hum15_241.csv | 39 | 170 | 520 | 310 | 0.0291 | 0.5211 | 0.0581 | 42.14 | 4.97 | 654.36 | 1.0746 | 0.0251
31 | K-E4 | hum15_242.csv | 31 | 170 | 520 | 310 | 0.0046 | 0.9734 | 0.0773 | 42.14 | 4.97 | 654.36 | 1.0746 | 0.0251
31 | K-E4 | hum15_243.csv | 23 | 170 | 520 | 310 | 0.0023 | 1 | 0.0617 | 42.14 | 4.97 | 654.36 | 1.0746 | 0.0251
31 | K-E4 | hum15_244.csv | 15 | 170 | 520 | 310 | 0.0029 | 0.5416 | 0.0878 | 42.14 | 4.97 | 654.36 | 1.0746 | 0.0251
31 | K-E4 | hum15_245.csv | 9 | 170 | 520 | 310 | 0.0036 | 0.0867 | 0 | 42.14 | 4.97 | 654.36 | 1.0746 | 0.0251
31 | K-E4 | hum15_246.csv | 5 | 170 | 520 | 310 | 0.0106 | 0.0228 | 0 | 42.14 | 4.97 | 654.36 | 1.0746 | 0.0251
31 | K-E4 | hum15_247.csv | 0 | 170 | 520 | 310 | 0 | 0 | 0 | 42.14 | 4.97 | 654.36 | 1.0746 | 0.0251
32 | N-E5 | hum15_248.csv | 55 | 310 | 410 | 280 | 0.0299 | 0.5557 | 0.0361 | 60.5 | 2.99 | 153.63 | 1.1042 | 0.0214
32 | N-E5 | hum15_249.csv | 47 | 310 | 410 | 280 | 0.03 | 0.5263 | 0.0463 | 60.5 | 2.99 | 153.63 | 1.1042 | 0.0214
32 | N-E5 | hum15_250.csv | 37 | 310 | 410 | 280 | 0.0265 | 0.501 | 0.0571 | 60.5 | 2.99 | 153.63 | 1.1042 | 0.0214
32 | N-E5 | hum15_251.csv | 28 | 310 | 410 | 280 | 0.0028 | 1 | 0.0402 | 60.5 | 2.99 | 153.63 | 1.1042 | 0.0214
32 | N-E5 | hum15_252.csv | 21 | 310 | 410 | 280 | 0.0014 | 0.9413 | 0 | 60.5 | 2.99 | 153.63 | 1.1042 | 0.0214
32 | N-E5 | hum15_253.csv | 14 | 310 | 410 | 280 | 0.0039 | 0.19 | 0 | 60.5 | 2.99 | 153.63 | 1.1042 | 0.0214
32 | N-E5 | hum15_254.csv | 9 | 310 | 410 | 280 | 0.0049 | 0.0751 | 0 | 60.5 | 2.99 | 153.63 | 1.1042 | 0.0214
32 | N-E5 | hum15_255.csv | 0 | 310 | 410 | 280 | 0 | 0 | 0 | 60.5 | 2.99 | 153.63 | 1.1042 | 0.0214
33 | O-E2 | hum15_256.csv | 56 | 260 | 540 | 200 | 0.0296 | 0.5848 | 0.0347 | 61.6 | 2.91 | 143.78 | 1.1324 | 0.0205
33 | O-E2 | hum15_257.csv | 49 | 260 | 540 | 200 | 0.0284 | 0.5442 | 0.0456 | 61.6 | 2.91 | 143.78 | 1.1324 | 0.0205
33 | O-E2 | hum15_258.csv | 41 | 260 | 540 | 200 | 0.0278 | 0.5264 | 0.0553 | 61.6 | 2.91 | 143.78 | 1.1324 | 0.0205
33 | O-E2 | hum15_259.csv | 34 | 260 | 540 | 200 | 0.0226 | 0.5035 | 0.0703 | 61.6 | 2.91 | 143.78 | 1.1324 | 0.0205
33 | O-E2 | hum15_260.csv | 27 | 260 | 540 | 200 | 0.0028 | 0.9518 | 0.0446 | 61.6 | 2.91 | 143.78 | 1.1324 | 0.0205
33 | O-E2 | hum15_261.csv | 19 | 260 | 540 | 200 | 0.0035 | 0.5843 | 0.074 | 61.6 | 2.91 | 143.78 | 1.1324 | 0.0205
33 | O-E2 | hum15_262.csv | 14 | 260 | 540 | 200 | 0.0049 | 0.1718 | 0 | 61.6 | 2.91 | 143.78 | 1.1324 | 0.0205
33 | O-E2 | hum15_263.csv | 0 | 260 | 540 | 200 | 0 | 0 | 0 | 61.6 | 2.91 | 143.78 | 1.1324 | 0.0205
34 | P-E3 | hum15_264.csv | 56 | 260 | 540 | 200 | 0.0274 | 0.5555 | 0.0443 | 61.6 | 3.54 | 154.93 | 1.0858 | 0.0193
34 | P-E3 | hum15_265.csv | 49 | 260 | 540 | 200 | 0.0301 | 0.5266 | 0.0541 | 61.6 | 3.54 | 154.93 | 1.0858 | 0.0193
34 | P-E3 | hum15_266.csv | 41 | 260 | 540 | 200 | 0.0292 | 0.5184 | 0.0634 | 61.6 | 3.54 | 154.93 | 1.0858 | 0.0193
34 | P-E3 | hum15_267.csv | 34 | 260 | 540 | 200 | 0.0247 | 0.4906 | 0.0841 | 61.6 | 3.54 | 154.93 | 1.0858 | 0.0193
34 | P-E3 | hum15_268.csv | 27 | 260 | 540 | 200 | 0.0158 | 0.4655 | 0.1027 | 61.6 | 3.54 | 154.93 | 1.0858 | 0.0193
34 | P-E3 | hum15_269.csv | 19 | 260 | 540 | 200 | 0.0014 | 0.8737 | 0.0524 | 61.6 | 3.54 | 154.93 | 1.0858 | 0.0193
34 | P-E3 | hum15_270.csv | 14 | 260 | 540 | 200 | 0.0045 | 0.0879 | 0 | 61.6 | 3.54 | 154.93 | 1.0858 | 0.0193
34 | P-E3 | hum15_271.csv | 0 | 260 | 540 | 200 | 0 | 0 | 0 | 61.6 | 3.54 | 154.93 | 1.0858 | 0.0193
35 | Q-E4 | hum15_272.csv | 47 | 140 | 710 | 150 | 0.0315 | 0.5834 | 0.035 | 51.7 | 4.11 | 148.4 | 1.0724 | 0.028
35 | Q-E4 | hum15_273.csv | 40 | 140 | 710 | 150 | 0.0324 | 0.5466 | 0.047 | 51.7 | 4.11 | 148.4 | 1.0724 | 0.028
35 | Q-E4 | hum15_274.csv | 33 | 140 | 710 | 150 | 0.0313 | 0.5221 | 0.057 | 51.7 | 4.11 | 148.4 | 1.0724 | 0.028
35 | Q-E4 | hum15_275.csv | 26 | 140 | 710 | 150 | 0.0217 | 0.4899 | 0.0765 | 51.7 | 4.11 | 148.4 | 1.0724 | 0.028
35 | Q-E4 | hum15_276.csv | 18 | 140 | 710 | 150 | 0.002 | 0.9646 | 0.0623 | 51.7 | 4.11 | 148.4 | 1.0724 | 0.028
35 | Q-E4 | hum15_277.csv | 12 | 140 | 710 | 150 | 0.0024 | 0.4706 | 0.0687 | 51.7 | 4.11 | 148.4 | 1.0724 | 0.028
35 | Q-E4 | hum15_278.csv | 7 | 140 | 710 | 150 | 0.0199 | 0.0354 | 0 | 51.7 | 4.11 | 148.4 | 1.0724 | 0.028
35 | Q-E4 | hum15_279.csv | 0 | 140 | 710 | 150 | 0 | 0 | 0 | 51.7 | 4.11 | 148.4 | 1.0724 | 0.028
36 | R-E1 | hum15_280.csv | 54 | 160 | 740 | 110 | 0.0273 | 0.5545 | 0.0288 | 59.4 | 4.68 | 162.71 | 1.076 | 0.028
36 | R-E1 | hum15_281.csv | 47 | 160 | 740 | 110 | 0.0289 | 0.5301 | 0.0383 | 59.4 | 4.68 | 162.71 | 1.076 | 0.028
36 | R-E1 | hum15_282.csv | 39 | 160 | 740 | 110 | 0.0283 | 0.5035 | 0.0488 | 59.4 | 4.68 | 162.71 | 1.076 | 0.028
36 | R-E1 | hum15_283.csv | 31 | 160 | 740 | 110 | 0.0308 | 0.4938 | 0.0669 | 59.4 | 4.68 | 162.71 | 1.076 | 0.028
36 | R-E1 | hum15_284.csv | 27 | 160 | 740 | 110 | 0.0212 | 0.4569 | 0.0898 | 59.4 | 4.68 | 162.71 | 1.076 | 0.028
36 | R-E1 | hum15_285.csv | 16 | 160 | 740 | 110 | 0.0021 | 0.721 | 0.0704 | 59.4 | 4.68 | 162.71 | 1.076 | 0.028
36 | R-E1 | hum15_286.csv | 10 | 160 | 740 | 110 | 0.0064 | 0.0808 | 0 | 59.4 | 4.68 | 162.71 | 1.076 | 0.028
36 | R-E1 | hum15_287.csv | 0 | 160 | 740 | 110 | 0 | 0 | 0 | 59.4 | 4.68 | 162.71 | 1.076 | 0.028
37 | S-E1 | hum15_288.csv | 55 | 110 | 770 | 120 | 0.0471 | 0.6971 | 0.0171 | 56.92 | 4.93 | 171.9 | 1.0758 | 0.0257
37 | S-E1 | hum15_289.csv | 48 | 110 | 770 | 120 | 0.0276 | 0.5701 | 0.0315 | 56.92 | 4.93 | 171.9 | 1.0758 | 0.0257
37 | S-E1 | hum15_290.csv | 42 | 110 | 770 | 120 | 0.0235 | 0.5047 | 0.0445 | 56.92 | 4.93 | 171.9 | 1.0758 | 0.0257
37 | S-E1 | hum15_291.csv | 35 | 110 | 770 | 120 | 0.0249 | 0.499 | 0.0634 | 56.92 | 4.93 | 171.9 | 1.0758 | 0.0257
37 | S-E1 | hum15_292.csv | 28 | 110 | 770 | 120 | 0.0265 | 0.4854 | 0.0745 | 56.92 | 4.93 | 171.9 | 1.0758 | 0.0257
37 | S-E1 | hum15_293.csv | 21 | 110 | 770 | 120 | 0.0168 | 0.4626 | 0.0942 | 56.92 | 4.93 | 171.9 | 1.0758 | 0.0257
37 | S-E1 | hum15_294.csv | 15 | 110 | 770 | 120 | 0.0018 | 0.903 | 0.069 | 56.92 | 4.93 | 171.9 | 1.0758 | 0.0257
37 | S-E1 | hum15_295.csv | 0 | 110 | 770 | 120 | 0 | 0 | 0 | 56.92 | 4.93 | 171.9 | 1.0758 | 0.0257
38 | T-E1 | hum15_296.csv | 67 | 370 | 430 | 200 | 0.0299 | 0.6094 | 0.0096 | 73.7 | 14.76 | 257.56 | 1.0948 | 0.0198
38 | T-E1 | hum15_297.csv | 58 | 370 | 430 | 200 | 0.0244 | 0.5482 | 0.0204 | 73.7 | 14.76 | 257.56 | 1.0948 | 0.0198
38 | T-E1 | hum15_298.csv | 48 | 370 | 430 | 200 | 0.0221 | 0.537 | 0.0261 | 73.7 | 14.76 | 257.56 | 1.0948 | 0.0198
38 | T-E1 | hum15_299.csv | 39 | 370 | 430 | 200 | 0.0222 | 0.5243 | 0.0351 | 73.7 | 14.76 | 257.56 | 1.0948 | 0.0198
38 | T-E1 | hum15_300.csv | 31 | 370 | 430 | 200 | 0.0225 | 0.4997 | 0.0405 | 73.7 | 14.76 | 257.56 | 1.0948 | 0.0198
38 | T-E1 | hum15_301.csv | 23 | 370 | 430 | 200 | 0.0166 | 0.4714 | 0.0624 | 73.7 | 14.76 | 257.56 | 1.0948 | 0.0198
38 | T-E1 | hum15_302.csv | 15 | 370 | 430 | 200 | 0.0031 | 0.3138 | 0 | 73.7 | 14.76 | 257.56 | 1.0948 | 0.0198
38 | T-E1 | hum15_303.csv | 0 | 370 | 430 | 200 | 0 | 0 | 0 | 73.7 | 14.76 | 257.56 | 1.0948 | 0.0198
39 | T-E2 | hum15_304.csv | 59 | 300 | 300 | 400 | 0.0217 | 0.5974 | 0.0063 | 53.1 | 3.38 | 248.16 | 1.0341 | 0.0349
39 | T-E2 | hum15_305.csv | 52 | 300 | 300 | 400 | 0.0183 | 0.5466 | 0.0128 | 53.1 | 3.38 | 248.16 | 1.0341 | 0.0349
39 | T-E2 | hum15_306.csv | 43 | 300 | 300 | 400 | 0.0176 | 0.551 | 0.0206 | 53.1 | 3.38 | 248.16 | 1.0341 | 0.0349
39 | T-E2 | hum15_307.csv | 35 | 300 | 300 | 400 | 0.025 | 0.5116 | 0.0386 | 53.1 | 3.38 | 248.16 | 1.0341 | 0.0349
39 | T-E2 | hum15_308.csv | 28 | 300 | 300 | 400 | 0.02 | 0.5092 | 0.0509 | 53.1 | 3.38 | 248.16 | 1.0341 | 0.0349
39 | T-E2 | hum15_309.csv | 19 | 300 | 300 | 400 | 0.0023 | 0.9405 | 0 | 53.1 | 3.38 | 248.16 | 1.0341 | 0.0349
39 | T-E2 | hum15_310.csv | 12 | 300 | 300 | 400 | 0.001 | 0.4473 | 0 | 53.1 | 3.38 | 248.16 | 1.0341 | 0.0349
39 | T-E2 | hum15_311.csv | 0 | 300 | 300 | 400 | 0 | 0 | 0 | 53.1 | 3.38 | 248.16 | 1.0341 | 0.0349
40 | T-E3 | hum15_312.csv | 59 | 310 | 410 | 280 | 0.0286 | 0.597 | 0.0169 | 64.9 | 4.15 | 172.82 | 1.0784 | 0.03
40 | T-E3 | hum15_313.csv | 52 | 310 | 410 | 280 | 0.0243 | 0.5597 | 0.0255 | 64.9 | 4.15 | 172.82 | 1.0784 | 0.03
40 | T-E3 | hum15_314.csv | 44 | 310 | 410 | 280 | 0.0246 | 0.548 | 0.0292 | 64.9 | 4.15 | 172.82 | 1.0784 | 0.03
40 | T-E3 | hum15_315.csv | 37 | 310 | 410 | 280 | 0.0081 | 0.8091 | 0.0337 | 64.9 | 4.15 | 172.82 | 1.0784 | 0.03
40 | T-E3 | hum15_316.csv | 32 | 310 | 410 | 280 | 0.0209 | 0.5223 | 0.0421 | 64.9 | 4.15 | 172.82 | 1.0784 | 0.03
40 | T-E3 | hum15_317.csv | 24 | 310 | 410 | 280 | 0.0168 | 0.4974 | 0.054 | 64.9 | 4.15 | 172.82 | 1.0784 | 0.03
40 | T-E3 | hum15_318.csv | 18 | 310 | 410 | 280 | 0.0023 | 0.8666 | 0.0184 | 64.9 | 4.15 | 172.82 | 1.0784 | 0.03
40 | T-E3 | hum15_319.csv | 0 | 310 | 410 | 280 | 0 | 0 | 0 | 64.9 | 4.15 | 172.82 | 1.0784 | 0.03
41 | U-E1 | hum15_320.csv | 50 | 250 | 220 | 530 | 0.0237 | 0.5431 | 0.0197 | 55 | 3.5 | 189.94 | 1.1135 | 0.0224
41 | U-E1 | hum15_321.csv | 43 | 250 | 220 | 530 | 0.0233 | 0.5216 | 0.022 | 55 | 3.5 | 189.94 | 1.1135 | 0.0224
41 | U-E1 | hum15_322.csv | 36 | 250 | 220 | 530 | 0.0248 | 0.5021 | 0.0296 | 55 | 3.5 | 189.94 | 1.1135 | 0.0224
41 | U-E1 | hum15_323.csv | 28 | 250 | 220 | 530 | 0.0192 | 0.4773 | 0.0413 | 55 | 3.5 | 189.94 | 1.1135 | 0.0224
41 | U-E1 | hum15_324.csv | 22 | 250 | 220 | 530 | 0.0031 | 0.8174 | 0 | 55 | 3.5 | 189.94 | 1.1135 | 0.0224
41 | U-E1 | hum15_325.csv | 15 | 250 | 220 | 530 | 0.0036 | 0.358 | 0 | 55 | 3.5 | 189.94 | 1.1135 | 0.0224
41 | U-E1 | hum15_326.csv | 11 | 250 | 220 | 530 | 0.0109 | 0.066 | 0 | 55 | 3.5 | 189.94 | 1.1135 | 0.0224
41 | U-E1 | hum15_327.csv | 0 | 250 | 220 | 530 | 0 | 0 | 0 | 55 | 3.5 | 189.94 | 1.1135 | 0.0224
42 | U-E3 | hum15_328.csv | 60 | 220 | 260 | 520 | 0.0249 | 0.5405 | 0.028 | 51.91 | 2.66 | 518.04 | 1.1153 | 0.0196
42 | U-E3 | hum15_329.csv | 52 | 220 | 260 | 520 | 0.0249 | 0.5137 | 0.0288 | 51.91 | 2.66 | 518.04 | 1.1153 | 0.0196
42 | U-E3 | hum15_330.csv | 43 | 220 | 260 | 520 | 0.0235 | 0.4912 | 0.0405 | 51.91 | 2.66 | 518.04 | 1.1153 | 0.0196
42 | U-E3 | hum15_331.csv | 35 | 220 | 260 | 520 | 0.0038 | 0.9148 | 0.0283 | 51.91 | 2.66 | 518.04 | 1.1153 | 0.0196
42 | U-E3 | hum15_332.csv | 28 | 220 | 260 | 520 | 0.002 | 0.9028 | 0 | 51.91 | 2.66 | 518.04 | 1.1153 | 0.0196
42 | U-E3 | hum15_333.csv | 21 | 220 | 260 | 520 | 0.0071 | 0.1564 | 0 | 51.91 | 2.66 | 518.04 | 1.1153 | 0.0196
42 | U-E3 | hum15_334.csv | 15 | 220 | 260 | 520 | 0.0074 | 0.0759 | 0 | 51.91 | 2.66 | 518.04 | 1.1153 | 0.0196
42 | U-E3 | hum15_335.csv | 0 | 220 | 260 | 520 | 0 | 0 | 0 | 51.91 | 2.66 | 518.04 | 1.1153 | 0.0196
43 | V-E2 | hum15_336.csv | 61 | 230 | 310 | 460 | 0.018 | 0.6878 | 0.0052 | 67.1 | 10.67 | 325.18 | 1.0102 | 0.0563
43 | V-E2 | hum15_337.csv | 52 | 230 | 310 | 460 | 0.0138 | 0.5997 | 0.0015 | 67.1 | 10.67 | 325.18 | 1.0102 | 0.0563
43 | V-E2 | hum15_338.csv | 41 | 230 | 310 | 460 | 0.0127 | 0.6057 | 0.012 | 67.1 | 10.67 | 325.18 | 1.0102 | 0.0563
43 | V-E2 | hum15_339.csv | 31 | 230 | 310 | 460 | 0.0148 | 0.5764 | 0.0306 | 67.1 | 10.67 | 325.18 | 1.0102 | 0.0563
43 | V-E2 | hum15_340.csv | 21 | 230 | 310 | 460 | 0.0138 | 0.5434 | 0.0455 | 67.1 | 10.67 | 325.18 | 1.0102 | 0.0563
43 | V-E2 | hum15_341.csv | 13 | 230 | 310 | 460 | 0.005 | 0.2941 | 0 | 67.1 | 10.67 | 325.18 | 1.0102 | 0.0563
43 | V-E2 | hum15_342.csv | 7 | 230 | 310 | 460 | 0 | 0 | 0 | 67.1 | 10.67 | 325.18 | 1.0102 | 0.0563
43 | V-E2 | hum15_343.csv | 0 | 230 | 310 | 460 | 0 | 0 | 0 | 67.1 | 10.67 | 325.18 | 1.0102 | 0.0563
44 | V-E3 | hum15_344.csv | 58 | 230 | 310 | 460 | 0.0273 | 0.6253 | 0.0188 | 63.8 | 12.35 | 251.31 | 1.0619 | 0.035
44 | V-E3 | hum15_345.csv | 51 | 230 | 310 | 460 | 0.0233 | 0.5831 | 0.0297 | 63.8 | 12.35 | 251.31 | 1.0619 | 0.035
44 | V-E3 | hum15_346.csv | 42 | 230 | 310 | 460 | 0.0214 | 0.5739 | 0.0361 | 63.8 | 12.35 | 251.31 | 1.0619 | 0.035
44 | V-E3 | hum15_347.csv | 34 | 230 | 310 | 460 | 0.0215 | 0.555 | 0.0472 | 63.8 | 12.35 | 251.31 | 1.0619 | 0.035
44 | V-E3 | hum15_348.csv | 26 | 230 | 310 | 460 | 0.0189 | 0.5216 | 0.0563 | 63.8 | 12.35 | 251.31 | 1.0619 | 0.035
44 | V-E3 | hum15_349.csv | 19 | 230 | 310 | 460 | 0.012 | 0.5166 | 0.072 | 63.8 | 12.35 | 251.31 | 1.0619 | 0.035
44 | V-E3 | hum15_350.csv | 12 | 230 | 310 | 460 | 0.0036 | 0.2949 | 0 | 63.8 | 12.35 | 251.31 | 1.0619 | 0.035
44 | V-E3 | hum15_351.csv | 0 | 230 | 310 | 460 | 0 | 0 | 0 | 63.8 | 12.35 | 251.31 | 1.0619 | 0.035
45 | V-E4 | hum15_352.csv | 56 | 320 | 320 | 360 | 0.0192 | 0.6144 | 0.0119 | 61.6 | 30.54 | 422.72 | 1.0478 | 0.0376
45 | V-E4 | hum15_353.csv | 49 | 320 | 320 | 360 | 0.0166 | 0.5842 | 0.0234 | 61.6 | 30.54 | 422.72 | 1.0478 | 0.0376
45 | V-E4 | hum15_354.csv | 42 | 320 | 320 | 360 | 0.0163 | 0.5759 | 0.0291 | 61.6 | 30.54 | 422.72 | 1.0478 | 0.0376
45 | V-E4 | hum15_355.csv | 34 | 320 | 320 | 360 | 0.0171 | 0.5686 | 0.0403 | 61.6 | 30.54 | 422.72 | 1.0478 | 0.0376
45 | V-E4 | hum15_356.csv | 28 | 320 | 320 | 360 | 0.0159 | 0.5451 | 0.0443 | 61.6 | 30.54 | 422.72 | 1.0478 | 0.0376
45 | V-E4 | hum15_357.csv | 21 | 320 | 320 | 360 | 0.0136 | 0.5176 | 0.0586 | 61.6 | 30.54 | 422.72 | 1.0478 | 0.0376
45 | V-E4 | hum15_358.csv | 14 | 320 | 320 | 360 | 0.0048 | 0.5231 | 0.0587 | 61.6 | 30.54 | 422.72 | 1.0478 | 0.0376
45 | V-E4 | hum15_359.csv | 0 | 320 | 320 | 360 | 0 | 0 | 0 | 61.6 | 30.54 | 422.72 | 1.0478 | 0.0376
46 | V-E5 | hum15_360.csv | 56 | 370 | 410 | 220 | 0.0228 | 0.5764 | 0.0045 | 61.6 | 4.37 | 221.46 | 1.1022 | 0.0233
46 | V-E5 | hum15_361.csv | 48 | 370 | 410 | 220 | 0.021 | 0.5523 | 0.0132 | 61.6 | 4.37 | 221.46 | 1.1022 | 0.0233
46 | V-E5 | hum15_362.csv | 40 | 370 | 410 | 220 | 0.0191 | 0.5531 | 0.0212 | 61.6 | 4.37 | 221.46 | 1.1022 | 0.0233
46 | V-E5 | hum15_363.csv | 31 | 370 | 410 | 220 | 0.0162 | 0.5296 | 0.0315 | 61.6 | 4.37 | 221.46 | 1.1022 | 0.0233
46 | V-E5 | hum15_364.csv | 24 | 370 | 410 | 220 | 0.0034 | 0.8958 | 0.0114 | 61.6 | 4.37 | 221.46 | 1.1022 | 0.0233
46 | V-E5 | hum15_365.csv | 16 | 370 | 410 | 220 | 0.0042 | 0.4587 | 0.0444 | 61.6 | 4.37 | 221.46 | 1.1022 | 0.0233
46 | V-E5 | hum15_366.csv | 11 | 370 | 410 | 220 | 0.0119 | 0.0296 | 0 | 61.6 | 4.37 | 221.46 | 1.1022 | 0.0233
46 | V-E5 | hum15_367.csv | 0 | 370 | 410 | 220 | 0 | 0 | 0 | 61.6 | 4.37 | 221.46 | 1.1022 | 0.0233
47 | W-E1 | hum15_368.csv | 43 | 320 | 450 | 230 | 0.0224 | 0.5289 | 0.0521 | 39.62 | 2.52 | 1392.5 | 1.0713 | 0.0323
47 | W-E1 | hum15_369.csv | 36 | 320 | 450 | 230 | 0.005 | 0.8145 | 0.083 | 39.62 | 2.52 | 1392.5 | 1.0713 | 0.0323
47 | W-E1 | hum15_370.csv | 29 | 320 | 450 | 230 | 0.0017 | 0.8863 | 0.0502 | 39.62 | 2.52 | 1392.5 | 1.0713 | 0.0323
47 | W-E1 | hum15_371.csv | 21 | 320 | 450 | 230 | 0.0056 | 0.0977 | 0 | 39.62 | 2.52 | 1392.5 | 1.0713 | 0.0323
47 | W-E1 | hum15_372.csv | 15 | 320 | 450 | 230 | 0.0041 | 0.0502 | 0 | 39.62 | 2.52 | 1392.5 | 1.0713 | 0.0323
47 | W-E1 | hum15_373.csv | 12 | 320 | 450 | 230 | 0.0039 | 0.0287 | 0 | 39.62 | 2.52 | 1392.5 | 1.0713 | 0.0323
47 | W-E1 | hum15_374.csv | 9 | 320 | 450 | 230 | 0.0132 | 0.0052 | 0 | 39.62 | 2.52 | 1392.5 | 1.0713 | 0.0323
47 | W-E1 | hum15_375.csv | 0 | 320 | 450 | 230 | 0 | 0 | 0 | 39.62 | 2.52 | 1392.5 | 1.0713 | 0.0323
48 | W-E2 | hum15_376.csv | 48 | 300 | 540 | 170 | 0.0252 | 0.5341 | 0.049 | 43.55 | 2.41 | 707.13 | 1.0764 | 0.0273
48 | W-E2 | hum15_377.csv | 39 | 300 | 540 | 170 | 0.0223 | 0.5036 | 0.0596 | 43.55 | 2.41 | 707.13 | 1.0764 | 0.0273
48 | W-E2 | hum15_378.csv | 30 | 300 | 540 | 170 | 0.002 | 1 | 0.0343 | 43.55 | 2.41 | 707.13 | 1.0764 | 0.0273
48 | W-E2 | hum15_379.csv | 23 | 300 | 540 | 170 | 0.0039 | 0.4606 | 0.0907 | 43.55 | 2.41 | 707.13 | 1.0764 | 0.0273
48 | W-E2 | hum15_380.csv | 17 | 300 | 540 | 170 | 0.0068 | 0.0537 | 0 | 43.55 | 2.41 | 707.13 | 1.0764 | 0.0273
48 | W-E2 | hum15_381.csv | 14 | 300 | 540 | 170 | 0.0088 | 0.0081 | 0 | 43.55 | 2.41 | 707.13 | 1.0764 | 0.0273
48 | W-E2 | hum15_382.csv | 11 | 300 | 540 | 170 | 0.0018 | 0.0264 | 0 | 43.55 | 2.41 | 707.13 | 1.0764 | 0.0273
48 | W-E2 | hum15_383.csv | 0 | 300 | 540 | 170 | 0 | 0 | 0 | 43.55 | 2.41 | 707.13 | 1.0764 | 0.0273
49 | W-E3 | hum15_384.csv | 34 | 350 | 340 | 310 | 0.023 | 0.5339 | 0.0344 | 33.42 | 3.77 | 859.94 | 1.0833 | 0.0245
49 | W-E3 | hum15_385.csv | 24 | 350 | 340 | 310 | 0.0029 | 1 | 0.0248 | 33.42 | 3.77 | 859.94 | 1.0833 | 0.0245
49 | W-E3 | hum15_386.csv | 17 | 350 | 340 | 310 | 0.0022 | 0.5867 | 0.0595 | 33.42 | 3.77 | 859.94 | 1.0833 | 0.0245
49 | W-E3 | hum15_387.csv | 12 | 350 | 340 | 310 | 0.0042 | 0.1117 | 0 | 33.42 | 3.77 | 859.94 | 1.0833 | 0.0245
49 | W-E3 | hum15_388.csv | 8 | 350 | 340 | 310 | 0.0078 | 0.0322 | 0 | 33.42 | 3.77 | 859.94 | 1.0833 | 0.0245
49 | W-E3 | hum15_389.csv | 6 | 350 | 340 | 310 | 0 | 0 | 0 | 33.42 | 3.77 | 859.94 | 1.0833 | 0.0245
49 | W-E3 | hum15_390.csv | 4 | 350 | 340 | 310 | 0 | 0 | 0 | 33.42 | 3.77 | 859.94 | 1.0833 | 0.0245
49 | W-E3 | hum15_391.csv | 0 | 350 | 340 | 310 | 0 | 0 | 0 | 33.42 | 3.77 | 859.94 | 1.0833 | 0.0245
50 | W-E4 | hum15_392.csv | 39 | 400 | 390 | 210 | 0.021 | 0.548 | 0.0375 | 35.43 | 2.09 | 857.62 | 1.0879 | 0.0271
50 | W-E4 | hum15_393.csv | 32 | 400 | 390 | 210 | 0.0198 | 0.5208 | 0.0509 | 35.43 | 2.09 | 857.62 | 1.0879 | 0.0271
50 | W-E4 | hum15_394.csv | 24 | 400 | 390 | 210 | 0.0021 | 0.8826 | 0.0229 | 35.43 | 2.09 | 857.62 | 1.0879 | 0.0271
50 | W-E4 | hum15_395.csv | 18 | 400 | 390 | 210 | 0.0033 | 0.1776 | 0.0162 | 35.43 | 2.09 | 857.62 | 1.0879 | 0.0271
50 | W-E4 | hum15_396.csv | 14 | 400 | 390 | 210 | 0.0032 | 0.0964 | 0.0272 | 35.43 | 2.09 | 857.62 | 1.0879 | 0.0271
50 | W-E4 | hum15_397.csv | 12 | 400 | 390 | 210 | 0.0034 | 0.0541 | 0.1825 | 35.43 | 2.09 | 857.62 | 1.0879 | 0.0271
50 | W-E4 | hum15_398.csv | 10 | 400 | 390 | 210 | 0 | 0 | 0 | 35.43 | 2.09 | 857.62 | 1.0879 | 0.0271
50 | W-E4 | hum15_399.csv | 0 | 400 | 390 | 210 | 0 | 0 | 0 | 35.43 | 2.09 | 857.62 | 1.0879 | 0.0271
51 | W-E5 | hum15_400.csv | 43 | 260 | 230 | 510 | 0.0241 | 0.5395 | 0.0328 | 47.3 | 2.44 | 182.54 | 1.0845 | 0.0208
51 | W-E5 | hum15_401.csv | 36 | 260 | 230 | 510 | 0.0228 | 0.5223 | 0.0344 | 47.3 | 2.44 | 182.54 | 1.0845 | 0.0208
51 | W-E5 | hum15_402.csv | 30 | 260 | 230 | 510 | 0.0213 | 0.4974 | 0.0437 | 47.3 | 2.44 | 182.54 | 1.0845 | 0.0208
51 | W-E5 | hum15_403.csv | 24 | 260 | 230 | 510 | 0.0028 | 0.9447 | 0.044 | 47.3 | 2.44 | 182.54 | 1.0845 | 0.0208
51 | W-E5 | hum15_404.csv | 18 | 260 | 230 | 510 | 0.0037 | 0.3133 | 0 | 47.3 | 2.44 | 182.54 | 1.0845 | 0.0208
51 | W-E5 | hum15_405.csv | 13 | 260 | 230 | 510 | 0.0078 | 0.0707 | 0 | 47.3 | 2.44 | 182.54 | 1.0845 | 0.0208
51 | W-E5 | hum15_406.csv | 10 | 260 | 230 | 510 | 0.0089 | 0.0236 | 0 | 47.3 | 2.44 | 182.54 | 1.0845 | 0.0208
51 | W-E5 | hum15_407.csv | 0 | 260 | 230 | 510 | 0 | 0 | 0 | 47.3 | 2.44 | 182.54 | 1.0845 | 0.0208
52 | W-E6 | hum15_408.csv | 41 | 400 | 390 | 210 | 0.024 | 0.5313 | 0.04 | 38.28 | 2.08 | 411.53 | 1.0904 | 0.0239
52 | W-E6 | hum15_409.csv | 34 | 400 | 390 | 210 | 0.0209 | 0.5166 | 0.0479 | 38.28 | 2.08 | 411.53 | 1.0904 | 0.0239
52 | W-E6 | hum15_410.csv | 27 | 400 | 390 | 210 | 0.003 | 1 | 0.0079 | 38.28 | 2.08 | 411.53 | 1.0904 | 0.0239
52 | W-E6 | hum15_411.csv | 21 | 400 | 390 | 210 | 0.0059 | 0.5112 | 0.0901 | 38.28 | 2.08 | 411.53 | 1.0904 | 0.0239
52 | W-E6 | hum15_412.csv | 16 | 400 | 390 | 210 | 0.0033 | 0.1627 | 0 | 38.28 | 2.08 | 411.53 | 1.0904 | 0.0239
52 | W-E6 | hum15_413.csv | 13 | 400 | 390 | 210 | 0 | 0 | 0 | 38.28 | 2.08 | 411.53 | 1.0904 | 0.0239
52 | W-E6 | hum15_414.csv | 10 | 400 | 390 | 210 | 0 | 0 | 0 | 38.28 | 2.08 | 411.53 | 1.0904 | 0.0239
52 | W-E6 | hum15_415.csv | 0 | 400 | 390 | 210 | 0 | 0 | 0 | 38.28 | 2.08 | 411.53 | 1.0904 | 0.0239
53 | X-E1 | hum15_416.csv | 53 | 280 | 580 | 140 | 0.0191 | 0.5732 | 0.0079 | 41.82 | 6.22 | 642.91 | 1.0721 | 0.0301
53 | X-E1 | hum15_417.csv | 45 | 280 | 580 | 140 | 0.0165 | 0.5589 | 0.0202 | 41.82 | 6.22 | 642.91 | 1.0721 | 0.0301
53 | X-E1 | hum15_418.csv | 35 | 280 | 580 | 140 | 0.0057 | 0.9192 | 0.0333 | 41.82 | 6.22 | 642.91 | 1.0721 | 0.0301
53 | X-E1 | hum15_419.csv | 26 | 280 | 580 | 140 | 0.0214 | 0.4817 | 0.0719 | 41.82 | 6.22 | 642.91 | 1.0721 | 0.0301
53 | X-E1 | hum15_420.csv | 16 | 280 | 580 | 140 | 0.0052 | 0.4151 | 0.0615 | 41.82 | 6.22 | 642.91 | 1.0721 | 0.0301
53 | X-E1 | hum15_421.csv | 8 | 280 | 580 | 140 | 0 | 0 | 0 | 41.82 | 6.22 | 642.91 | 1.0721 | 0.0301
53 | X-E1 | hum15_422.csv | 4 | 280 | 580 | 140 | 0 | 0 | 0 | 41.82 | 6.22 | 642.91 | 1.0721 | 0.0301
53 | X-E1 | hum15_423.csv | 0 | 280 | 580 | 140 | 0 | 0 | 0 | 41.82 | 6.22 | 642.91 | 1.0721 | 0.0301
54 | X-E2 | hum15_424.csv | 45 | 240 | 380 | 380 | 0.0248 | 0.5735 | 0.0347 | 49.5 | 3.52 | 188.3 | 1.08 | 0.0222
54 | X-E2 | hum15_425.csv | 37 | 240 | 380 | 380 | 0.0244 | 0.5281 | 0.0472 | 49.5 | 3.52 | 188.3 | 1.08 | 0.0222
54 | X-E2 | hum15_426.csv | 31 | 240 | 380 | 380 | 0.0239 | 0.5201 | 0.0549 | 49.5 | 3.52 | 188.3 | 1.08 | 0.0222
54 | X-E2 | hum15_427.csv | 23 | 240 | 380 | 380 | 0.0052 | 0.8306 | 0.0841 | 49.5 | 3.52 | 188.3 | 1.08 | 0.0222
54 | X-E2 | hum15_428.csv | 17 | 240 | 380 | 380 | 0.0016 | 1 | 0.0071 | 49.5 | 3.52 | 188.3 | 1.08 | 0.0222
54 | X-E2 | hum15_429.csv | 11 | 240 | 380 | 380 | 0.0039 | 0.2833 | 0.0592 | 49.5 | 3.52 | 188.3 | 1.08 | 0.0222
54 | X-E2 | hum15_430.csv | 7 | 240 | 380 | 380 | 0 | 0 | 0 | 49.5 | 3.52 | 188.3 | 1.08 | 0.0222
54 | X-E2 | hum15_431.csv | 0 | 240 | 380 | 380 | 0 | 0 | 0 | 49.5 | 3.52 | 188.3 | 1.08 | 0.0222
55 | X-E4 | hum15_432.csv | 46 | 420 | 360 | 230 | 0.0171 | 0.5707 | 0.0029 | 50.6 | 5.15 | 298.47 | 1.0917 | 0.0271
55 | X-E4 | hum15_433.csv | 39 | 420 | 360 | 230 | 0.0162 | 0.5379 | 0.0083 | 50.6 | 5.15 | 298.47 | 1.0917 | 0.0271
55 | X-E4 | hum15_434.csv | 33 | 420 | 360 | 230 | 0.0147 | 0.5301 | 0.0074 | 50.6 | 5.15 | 298.47 | 1.0917 | 0.0271
55 | X-E4 | hum15_435.csv | 27 | 420 | 360 | 230 | 0.0154 | 0.489 | 0.0237 | 50.6 | 5.15 | 298.47 | 1.0917 | 0.0271
55 | X-E4 | hum15_436.csv | 21 | 420 | 360 | 230 | 0.012 | 0.4483 | 0.0366 | 50.6 | 5.15 | 298.47 | 1.0917 | 0.0271
55 | X-E4 | hum15_437.csv | 16 | 420 | 360 | 230 | 0.0058 | 0.3639 | 0.0515 | 50.6 | 5.15 | 298.47 | 1.0917 | 0.0271
55 | X-E4 | hum15_438.csv | 12 | 420 | 360 | 230 | 0.0079 | 0.0843 | 0 | 50.6 | 5.15 | 298.47 | 1.0917 | 0.0271
55 | X-E4 | hum15_439.csv | 0 | 420 | 360 | 230 | 0 | 0 | 0 | 50.6 | 5.15 | 298.47 | 1.0917 | 0.0271
56 | Y-E4 | hum15_440.csv | 42 | 150 | 610 | 240 | 0.0299 | 0.553 | 0.0519 | 46.2 | 4.64 | 169.83 | 1.07 | 0.0231
56 | Y-E4 | hum15_441.csv | 35 | 150 | 610 | 240 | 0.0298 | 0.5164 | 0.0618 | 46.2 | 4.64 | 169.83 | 1.07 | 0.0231
56 | Y-E4 | hum15_442.csv | 28 | 150 | 610 | 240 | 0.0284 | 0.4869 | 0.0727 | 46.2 | 4.64 | 169.83 | 1.07 | 0.0231
56 | Y-E4 | hum15_443.csv | 21 | 150 | 610 | 240 | 0.0208 | 0.461 | 0.0946 | 46.2 | 4.64 | 169.83 | 1.07 | 0.0231
56 | Y-E4 | hum15_444.csv | 15 | 150 | 610 | 240 | 0.0016 | 1 | 0.0855 | 46.2 | 4.64 | 169.83 | 1.07 | 0.0231
56 | Y-E4 | hum15_445.csv | 9 | 150 | 610 | 240 | 0.0026 | 0.1709 | 0.0273 | 46.2 | 4.64 | 169.83 | 1.07 | 0.0231
56 | Y-E4 | hum15_446.csv | 6 | 150 | 610 | 240 | 0.0101 | 0.0059 | 0 | 46.2 | 4.64 | 169.83 | 1.07 | 0.0231
56 | Y-E4 | hum15_447.csv | 0 | 150 | 610 | 240 | 0 | 0 | 0 | 46.2 | 4.64 | 169.83 | 1.07 | 0.0231
57 | Z-E2 | hum15_448.csv | 54 | 180 | 520 | 300 | 0.0347 | 0.552 | 0.0344 | 59.4 | 8.17 | 168.47 | 1.0609 | 0.0246
57 | Z-E2 | hum15_449.csv | 47 | 180 | 520 | 300 | 0.031 | 0.549 | 0.0428 | 59.4 | 8.17 | 168.47 | 1.0609 | 0.0246
57 | Z-E2 | hum15_450.csv | 40 | 180 | 520 | 300 | 0.0315 | 0.5186 | 0.0468 | 59.4 | 8.17 | 168.47 | 1.0609 | 0.0246
57 | Z-E2 | hum15_451.csv | 34 | 180 | 520 | 300 | 0.0323 | 0.5069 | 0.0547 | 59.4 | 8.17 | 168.47 | 1.0609 | 0.0246
57 | Z-E2 | hum15_452.csv | 30 | 180 | 520 | 300 | 0.0339 | 0.4865 | 0.0598 | 59.4 | 8.17 | 168.47 | 1.0609 | 0.0246
57 | Z-E2 | hum15_453.csv | 20 | 180 | 520 | 300 | 0.0202 | 0.4845 | 0.0862 | 59.4 | 8.17 | 168.47 | 1.0609 | 0.0246
57 | Z-E2 | hum15_454.csv | 14 | 180 | 520 | 300 | 0.0018 | 0.9091 | 0.0834 | 59.4 | 8.17 | 168.47 | 1.0609 | 0.0246
57 | Z-E2 | hum15_455.csv | 0 | 180 | 520 | 300 | 0 | 0 | 0 | 59.4 | 8.17 | 168.47 | 1.0609 | 0.0246