## ReadMe
soil reflectance and humidity content database (2012)
S. Marcq (IPGP/CEA), S. Jacquemoud (IPGP), R. Marion (CEA)
Location of the acquisitions: CEA, Bruyères le Chatel (France)
Number of soil samples: 6
Last update : 1st October, 2021
# | Variable | Comments
1 | ID | ID of the sample
2 | Name | name of the sample (cultivation in 2012)
3 | Origin | origin of the sample
4 | Refl_file | file name of the reflectance spectrum (from 350 nm to 2500 nm with 1 nm step)
5 | Specular | suspicion of specular reflection : 0 = no, 1 = yes
6 | m_w_tot | mass of the wet sample in g
7 | m_d_tot | mass of the dry sample in g
8 | m_sh | mass of the sample holder in g
9 | SMCg | gravimetric soil moisture content
10 | SMCv | volumetric soil moisture content
11 | Density | bulk density in g/cm3
12 | Remarks
13 | L | thickness of the water layer in cm (parameter of MARMIT-2)
14 | eps | surface fraction of wet soil (parameter of MARMIT-2)
15 | Density | volume fraction of soil particles in the water layer (parameter of MARMIT-2)
16 | K | parameter of the sigmoid function for soil calibration
17 | a | parameter of the sigmoid function for soil calibration
18 | psi | parameter of the sigmoid function for soil calibration
19 | Slope | slope of the soil line
20 | Intercept | intercept of the soil line
Additional remarks
nan: missing value
The six soil samples were collected in the region of Reims (France). The reflectance measurements were made in the laboratory with an ASD FieldSpec 3 spectroradiometer.
The halogen light source was making a 25° angle with the normal of the samples and the spectroradiometer was measuring at nadir. The samples were placed in 25 cm diameter sample holders. The samples were initially dry and humidified with a spray.
3 out of 6 samples were divided into 2 samples to make 9 samples in total.
A relationship between SMC and phi=L*epsilon, with L and epsilon two of the three input parameters of MARMIT-2 [3], is given for each soil: SMC = K/(1+a*exp(-psi*phi)) where K, a, and psi are the parameters of the sigmoid function.
For different SMC, the soil line relates the near infrared (NIR) reflectance to the red (RED) reflectance of a given soil [2]. The slope and the intercept of the soil line are given in this database.
References
[1] Marcq S. (2012)
"Développement d'un outil end-to-end permettant de modéliser la signature spectrale de la végétation au sommet de l'atmosphère"
Rapport d'activité IPGP-CEA, 50 pp.
[2] Richardson A.J. & Wiegand C.L. (1977)
"Distinguishing vegetation from soil background information"
Photogrammetric Engineering and Remote Sensing, 43(12):1541–1552. https://www.asprs.org/wp-content/uploads/pers/1977journal/dec/1977_dec_1541-1552.pdf
[3] Dupiau A., Jacquemoud S., Briottet X., Fabre S., Viallefont-Robinet F., Philpot W., Di Biagio C., Hébert M., Formenti P. (2022)
"MARMIT-2: an improved version of the MARMIT model to predict soil reflectance as a function of surface water content in the solar domain"
Remore Sensing of Environment, 272:112951. https://doi.org/10.1016/j.rse.2022.112951

## Database
ID | Name | Origin | Refl_file | Specular | m_w_tot | m_d_tot | m_sh | SMCg | SMCv | Density | Remarks | L | eps | d | K | a | psi | Slope | Intercept
1 | Sol 1 (poppy) | Parcelle Misset - 49.44819N- 4.31848E | mar12_001.csv | 0 | 791 | 591 | 19 | 35 | 37.8 | 1.1 | nan | 0.0257 | 0.59 | 0.0221 | 32.59 | 1975.87 | 687.78 | 0.9956 | 0.0406
1 | Sol 1 (poppy) | Parcelle Misset - 49.44819N- 4.31848E | mar12_002.csv | 0 | 783 | 591 | 19 | 33.6 | 36.3 | 1.1 | nan | 0.0295 | 0.56 | 0.0223 | 32.59 | 1975.87 | 687.78 | 0.9956 | 0.0406
1 | Sol 1 (poppy) | Parcelle Misset - 49.44819N- 4.31848E | mar12_003.csv | 0 | 773 | 591 | 19 | 31.8 | 34.4 | 1.1 | nan | 0.0267 | 0.56 | 0.0247 | 32.59 | 1975.87 | 687.78 | 0.9956 | 0.0406
1 | Sol 1 (poppy) | Parcelle Misset - 49.44819N- 4.31848E | mar12_004.csv | 0 | 765 | 591 | 19 | 30.4 | 32.9 | 1.1 | nan | 0.0261 | 0.6 | 0.0222 | 32.59 | 1975.87 | 687.78 | 0.9956 | 0.0406
1 | Sol 1 (poppy) | Parcelle Misset - 49.44819N- 4.31848E | mar12_005.csv | 0 | 755 | 591 | 19 | 28.7 | 31 | 1.1 | nan | 0.0269 | 0.57 | 0.024 | 32.59 | 1975.87 | 687.78 | 0.9956 | 0.0406
1 | Sol 1 (poppy) | Parcelle Misset - 49.44819N- 4.31848E | mar12_006.csv | 0 | 745 | 591 | 19 | 26.9 | 29.1 | 1.1 | nan | 0.0243 | 0.58 | 0.0266 | 32.59 | 1975.87 | 687.78 | 0.9956 | 0.0406
1 | Sol 1 (poppy) | Parcelle Misset - 49.44819N- 4.31848E | mar12_007.csv | 0 | 735 | 591 | 19 | 25.2 | 27.2 | 1.1 | nan | 0.0241 | 0.57 | 0.0273 | 32.59 | 1975.87 | 687.78 | 0.9956 | 0.0406
1 | Sol 1 (poppy) | Parcelle Misset - 49.44819N- 4.31848E | mar12_008.csv | 0 | 725 | 591 | 19 | 23.4 | 25.3 | 1.1 | nan | 0.0221 | 0.56 | 0.0321 | 32.59 | 1975.87 | 687.78 | 0.9956 | 0.0406
1 | Sol 1 (poppy) | Parcelle Misset - 49.44819N- 4.31848E | mar12_009.csv | 0 | 716 | 591 | 19 | 21.9 | 23.6 | 1.1 | nan | 0.0229 | 0.54 | 0.0331 | 32.59 | 1975.87 | 687.78 | 0.9956 | 0.0406
1 | Sol 1 (poppy) | Parcelle Misset - 49.44819N- 4.31848E | mar12_010.csv | 0 | 705 | 591 | 19 | 19.9 | 21.5 | 1.1 | nan | 0.0223 | 0.53 | 0.0353 | 32.59 | 1975.87 | 687.78 | 0.9956 | 0.0406
1 | Sol 1 (poppy) | Parcelle Misset - 49.44819N- 4.31848E | mar12_011.csv | 0 | 696 | 591 | 19 | 18.4 | 19.8 | 1.1 | nan | 0.0211 | 0.53 | 0.0386 | 32.59 | 1975.87 | 687.78 | 0.9956 | 0.0406
1 | Sol 1 (poppy) | Parcelle Misset - 49.44819N- 4.31848E | mar12_012.csv | 0 | 684 | 591 | 19 | 16.3 | 17.6 | 1.1 | nan | 0.0199 | 0.53 | 0.0401 | 32.59 | 1975.87 | 687.78 | 0.9956 | 0.0406
1 | Sol 1 (poppy) | Parcelle Misset - 49.44819N- 4.31848E | mar12_013.csv | 0 | 675 | 591 | 19 | 14.7 | 15.9 | 1.1 | nan | 0.0211 | 0.52 | 0.0409 | 32.59 | 1975.87 | 687.78 | 0.9956 | 0.0406
1 | Sol 1 (poppy) | Parcelle Misset - 49.44819N- 4.31848E | mar12_014.csv | 0 | 666 | 591 | 19 | 13.1 | 14.2 | 1.1 | nan | 0.0196 | 0.53 | 0.0416 | 32.59 | 1975.87 | 687.78 | 0.9956 | 0.0406
1 | Sol 1 (poppy) | Parcelle Misset - 49.44819N- 4.31848E | mar12_015.csv | 0 | 658 | 591 | 19 | 11.7 | 12.7 | 1.1 | nan | 0.019 | 0.52 | 0.0447 | 32.59 | 1975.87 | 687.78 | 0.9956 | 0.0406
1 | Sol 1 (poppy) | Parcelle Misset - 49.44819N- 4.31848E | mar12_016.csv | 0 | 649 | 591 | 19 | 10.1 | 11 | 1.1 | nan | 0.018 | 0.53 | 0.046 | 32.59 | 1975.87 | 687.78 | 0.9956 | 0.0406
1 | Sol 1 (poppy) | Parcelle Misset - 49.44819N- 4.31848E | mar12_017.csv | 0 | 640 | 591 | 19 | 8.6 | 9.3 | 1.1 | nan | 0.0182 | 0.52 | 0.0472 | 32.59 | 1975.87 | 687.78 | 0.9956 | 0.0406
1 | Sol 1 (poppy) | Parcelle Misset - 49.44819N- 4.31848E | mar12_018.csv | 0 | 632 | 591 | 19 | 7.2 | 7.7 | 1.1 | nan | 0.0176 | 0.53 | 0.0463 | 32.59 | 1975.87 | 687.78 | 0.9956 | 0.0406
1 | Sol 1 (poppy) | Parcelle Misset - 49.44819N- 4.31848E | mar12_019.csv | 0 | 627 | 591 | 19 | 6.3 | 6.8 | 1.1 | nan | 0.0176 | 0.53 | 0.0455 | 32.59 | 1975.87 | 687.78 | 0.9956 | 0.0406
1 | Sol 1 (poppy) | Parcelle Misset - 49.44819N- 4.31848E | mar12_020.csv | 0 | 622 | 591 | 19 | 5.4 | 5.9 | 1.1 | nan | 0.0173 | 0.52 | 0.0484 | 32.59 | 1975.87 | 687.78 | 0.9956 | 0.0406
1 | Sol 1 (poppy) | Parcelle Misset - 49.44819N- 4.31848E | mar12_021.csv | 0 | 617 | 591 | 19 | 4.5 | 4.9 | 1.1 | nan | 0.0169 | 0.53 | 0.0488 | 32.59 | 1975.87 | 687.78 | 0.9956 | 0.0406
1 | Sol 1 (poppy) | Parcelle Misset - 49.44819N- 4.31848E | mar12_022.csv | 0 | 608 | 591 | 19 | 3 | 3.2 | 1.1 | nan | 0.0165 | 0.53 | 0.049 | 32.59 | 1975.87 | 687.78 | 0.9956 | 0.0406
1 | Sol 1 (poppy) | Parcelle Misset - 49.44819N- 4.31848E | mar12_023.csv | 0 | 602 | 591 | 19 | 1.9 | 2.1 | 1.1 | nan | 0.0159 | 0.49 | 0.0564 | 32.59 | 1975.87 | 687.78 | 0.9956 | 0.0406
1 | Sol 1 (poppy) | Parcelle Misset - 49.44819N- 4.31848E | mar12_024.csv | 0 | 596 | 591 | 19 | 0.9 | 0.9 | 1.1 | nan | 0.0029 | 0.9 | 0.0208 | 32.59 | 1975.87 | 687.78 | 0.9956 | 0.0406
1 | Sol 1 (poppy) | Parcelle Misset - 49.44819N- 4.31848E | mar12_025.csv | 0 | 593 | 591 | 19 | 0.3 | 0.4 | 1.1 | nan | 0.0125 | 0.42 | 0.068 | 32.59 | 1975.87 | 687.78 | 0.9956 | 0.0406
1 | Sol 1 (poppy) | Parcelle Misset - 49.44819N- 4.31848E | mar12_026.csv | 0 | 591 | 591 | 19 | 0 | 0 | 1.1 | dry | 0 | 0 | 0 | 32.59 | 1975.87 | 687.78 | 0.9956 | 0.0406
2 | Sol 1 bis (poppy) | Parcelle Misset - 49.44819N- 4.31848E | mar12_027.csv | 0 | 600 | 399 | 19 | 52.9 | 76.2 | 1.4 | nan | 0.0478 | 0.59 | 0.0097 | 45.62 | 161.12 | 511.85 | 0.9972 | 0.0427
2 | Sol 1 bis (poppy) | Parcelle Misset - 49.44819N- 4.31848E | mar12_028.csv | 0 | 581 | 399 | 19 | 47.9 | 69 | 1.4 | nan | 0.0396 | 0.6 | 0.0123 | 45.62 | 161.12 | 511.85 | 0.9972 | 0.0427
2 | Sol 1 bis (poppy) | Parcelle Misset - 49.44819N- 4.31848E | mar12_029.csv | 0 | 575 | 399 | 19 | 46.3 | 66.7 | 1.4 | nan | 0.0372 | 0.61 | 0.013 | 45.62 | 161.12 | 511.85 | 0.9972 | 0.0427
2 | Sol 1 bis (poppy) | Parcelle Misset - 49.44819N- 4.31848E | mar12_030.csv | 0 | 567 | 399 | 19 | 44.2 | 63.7 | 1.4 | nan | 0.0363 | 0.6 | 0.0146 | 45.62 | 161.12 | 511.85 | 0.9972 | 0.0427
2 | Sol 1 bis (poppy) | Parcelle Misset - 49.44819N- 4.31848E | mar12_031.csv | 0 | 558 | 399 | 19 | 41.8 | 60.3 | 1.4 | nan | 0.0323 | 0.6 | 0.0171 | 45.62 | 161.12 | 511.85 | 0.9972 | 0.0427
2 | Sol 1 bis (poppy) | Parcelle Misset - 49.44819N- 4.31848E | mar12_032.csv | 0 | 548 | 399 | 19 | 39.2 | 56.5 | 1.4 | nan | 0.028 | 0.59 | 0.0207 | 45.62 | 161.12 | 511.85 | 0.9972 | 0.0427
2 | Sol 1 bis (poppy) | Parcelle Misset - 49.44819N- 4.31848E | mar12_033.csv | 0 | 539 | 399 | 19 | 36.8 | 53.1 | 1.4 | nan | 0.0234 | 0.59 | 0.0265 | 45.62 | 161.12 | 511.85 | 0.9972 | 0.0427
2 | Sol 1 bis (poppy) | Parcelle Misset - 49.44819N- 4.31848E | mar12_034.csv | 0 | 530 | 399 | 19 | 34.5 | 49.6 | 1.4 | nan | 0.0217 | 0.56 | 0.0322 | 45.62 | 161.12 | 511.85 | 0.9972 | 0.0427
2 | Sol 1 bis (poppy) | Parcelle Misset - 49.44819N- 4.31848E | mar12_035.csv | 0 | 514 | 399 | 19 | 30.3 | 43.6 | 1.4 | nan | 0.0183 | 0.55 | 0.0399 | 45.62 | 161.12 | 511.85 | 0.9972 | 0.0427
2 | Sol 1 bis (poppy) | Parcelle Misset - 49.44819N- 4.31848E | mar12_036.csv | 0 | 503 | 399 | 19 | 27.4 | 39.4 | 1.4 | nan | 0.019 | 0.54 | 0.0401 | 45.62 | 161.12 | 511.85 | 0.9972 | 0.0427
2 | Sol 1 bis (poppy) | Parcelle Misset - 49.44819N- 4.31848E | mar12_037.csv | 0 | 493 | 399 | 19 | 24.7 | 35.6 | 1.4 | nan | 0.0181 | 0.53 | 0.0431 | 45.62 | 161.12 | 511.85 | 0.9972 | 0.0427
2 | Sol 1 bis (poppy) | Parcelle Misset - 49.44819N- 4.31848E | mar12_038.csv | 0 | 485 | 399 | 19 | 22.6 | 32.6 | 1.4 | nan | 0.0176 | 0.53 | 0.0448 | 45.62 | 161.12 | 511.85 | 0.9972 | 0.0427
2 | Sol 1 bis (poppy) | Parcelle Misset - 49.44819N- 4.31848E | mar12_039.csv | 0 | 477 | 399 | 19 | 20.5 | 29.6 | 1.4 | nan | 0.0183 | 0.52 | 0.0457 | 45.62 | 161.12 | 511.85 | 0.9972 | 0.0427
2 | Sol 1 bis (poppy) | Parcelle Misset - 49.44819N- 4.31848E | mar12_040.csv | 0 | 470 | 399 | 19 | 18.7 | 26.9 | 1.4 | nan | 0.0186 | 0.54 | 0.0416 | 45.62 | 161.12 | 511.85 | 0.9972 | 0.0427
2 | Sol 1 bis (poppy) | Parcelle Misset - 49.44819N- 4.31848E | mar12_041.csv | 0 | 463 | 399 | 19 | 16.8 | 24.3 | 1.4 | nan | 0.0178 | 0.54 | 0.0447 | 45.62 | 161.12 | 511.85 | 0.9972 | 0.0427
2 | Sol 1 bis (poppy) | Parcelle Misset - 49.44819N- 4.31848E | mar12_042.csv | 0 | 455 | 399 | 19 | 14.7 | 21.2 | 1.4 | nan | 0.0154 | 0.53 | 0.0508 | 45.62 | 161.12 | 511.85 | 0.9972 | 0.0427
2 | Sol 1 bis (poppy) | Parcelle Misset - 49.44819N- 4.31848E | mar12_043.csv | 0 | 447 | 399 | 19 | 12.6 | 18.2 | 1.4 | nan | 0.0161 | 0.53 | 0.0493 | 45.62 | 161.12 | 511.85 | 0.9972 | 0.0427
2 | Sol 1 bis (poppy) | Parcelle Misset - 49.44819N- 4.31848E | mar12_044.csv | 0 | 441 | 399 | 19 | 11.1 | 15.9 | 1.4 | nan | 0.0159 | 0.5 | 0.0556 | 45.62 | 161.12 | 511.85 | 0.9972 | 0.0427
2 | Sol 1 bis (poppy) | Parcelle Misset - 49.44819N- 4.31848E | mar12_045.csv | 0 | 435 | 399 | 19 | 9.5 | 13.6 | 1.4 | nan | 0.0162 | 0.49 | 0.0556 | 45.62 | 161.12 | 511.85 | 0.9972 | 0.0427
2 | Sol 1 bis (poppy) | Parcelle Misset - 49.44819N- 4.31848E | mar12_046.csv | 0 | 431 | 399 | 19 | 8.4 | 12.1 | 1.4 | nan | 0.0146 | 0.49 | 0.058 | 45.62 | 161.12 | 511.85 | 0.9972 | 0.0427
2 | Sol 1 bis (poppy) | Parcelle Misset - 49.44819N- 4.31848E | mar12_047.csv | 0 | 426 | 399 | 19 | 7.1 | 10.2 | 1.4 | nan | 0.015 | 0.47 | 0.0595 | 45.62 | 161.12 | 511.85 | 0.9972 | 0.0427
2 | Sol 1 bis (poppy) | Parcelle Misset - 49.44819N- 4.31848E | mar12_048.csv | 0 | 420 | 399 | 19 | 5.5 | 8 | 1.4 | nan | 0.0151 | 0.44 | 0.0627 | 45.62 | 161.12 | 511.85 | 0.9972 | 0.0427
2 | Sol 1 bis (poppy) | Parcelle Misset - 49.44819N- 4.31848E | mar12_049.csv | 0 | 416 | 399 | 19 | 4.5 | 6.4 | 1.4 | nan | 0.0133 | 0.42 | 0.0689 | 45.62 | 161.12 | 511.85 | 0.9972 | 0.0427
2 | Sol 1 bis (poppy) | Parcelle Misset - 49.44819N- 4.31848E | mar12_050.csv | 0 | 413 | 399 | 19 | 3.7 | 5.3 | 1.4 | nan | 0.0125 | 0.42 | 0.0688 | 45.62 | 161.12 | 511.85 | 0.9972 | 0.0427
2 | Sol 1 bis (poppy) | Parcelle Misset - 49.44819N- 4.31848E | mar12_051.csv | 0 | 410 | 399 | 19 | 2.9 | 4.2 | 1.4 | nan | 0.0119 | 0.39 | 0.0745 | 45.62 | 161.12 | 511.85 | 0.9972 | 0.0427
2 | Sol 1 bis (poppy) | Parcelle Misset - 49.44819N- 4.31848E | mar12_052.csv | 0 | 407 | 399 | 19 | 2.1 | 3 | 1.4 | nan | 0.0106 | 0.33 | 0.0791 | 45.62 | 161.12 | 511.85 | 0.9972 | 0.0427
2 | Sol 1 bis (poppy) | Parcelle Misset - 49.44819N- 4.31848E | mar12_053.csv | 0 | 405 | 399 | 19 | 1.6 | 2.3 | 1.4 | the repartition of water is not homogeneous | 0.0091 | 0.3 | 0.079 | 45.62 | 161.12 | 511.85 | 0.9972 | 0.0427
2 | Sol 1 bis (poppy) | Parcelle Misset - 49.44819N- 4.31848E | mar12_054.csv | 0 | 404 | 399 | 19 | 1.3 | 1.9 | 1.4 | the repartition of water is not homogeneous | 0.0078 | 0.26 | 0.0863 | 45.62 | 161.12 | 511.85 | 0.9972 | 0.0427
2 | Sol 1 bis (poppy) | Parcelle Misset - 49.44819N- 4.31848E | mar12_055.csv | 0 | 402 | 399 | 19 | 0.8 | 1.1 | 1.4 | the repartition of water is not homogeneous | 0.0067 | 0.21 | 0.0803 | 45.62 | 161.12 | 511.85 | 0.9972 | 0.0427
2 | Sol 1 bis (poppy) | Parcelle Misset - 49.44819N- 4.31848E | mar12_056.csv | 0 | 401 | 399 | 19 | 0.5 | 0.8 | 1.4 | the repartition of water is not homogeneous | 0.0054 | 0.15 | 0.0781 | 45.62 | 161.12 | 511.85 | 0.9972 | 0.0427
2 | Sol 1 bis (poppy) | Parcelle Misset - 49.44819N- 4.31848E | mar12_057.csv | 0 | 399 | 399 | 19 | 0 | 0 | 1.4 | dry | 0 | 0 | 0 | 45.62 | 161.12 | 511.85 | 0.9972 | 0.0427
3 | Sol 2 (poppy) | Parcelle Misset - 49.44819N- 4.31848E | mar12_058.csv | 0 | 800 | 590 | 17.5 | 36.7 | 39.6 | 1.1 | nan | 0.0377 | 0.6 | 0.027 | 33.33 | 2067.64 | 655.88 | 1.0718 | 0.02
3 | Sol 2 (poppy) | Parcelle Misset - 49.44819N- 4.31848E | mar12_059.csv | 0 | 782 | 590 | 17.5 | 33.5 | 36.2 | 1.1 | nan | 0.0293 | 0.61 | 0.0352 | 33.33 | 2067.64 | 655.88 | 1.0718 | 0.02
3 | Sol 2 (poppy) | Parcelle Misset - 49.44819N- 4.31848E | mar12_060.csv | 0 | 771 | 590 | 17.5 | 31.6 | 34.1 | 1.1 | nan | 0.0292 | 0.59 | 0.0386 | 33.33 | 2067.64 | 655.88 | 1.0718 | 0.02
3 | Sol 2 (poppy) | Parcelle Misset - 49.44819N- 4.31848E | mar12_061.csv | 0 | 762 | 590 | 17.5 | 30 | 32.4 | 1.1 | nan | 0.0279 | 0.58 | 0.0405 | 33.33 | 2067.64 | 655.88 | 1.0718 | 0.02
3 | Sol 2 (poppy) | Parcelle Misset - 49.44819N- 4.31848E | mar12_062.csv | 0 | 752 | 590 | 17.5 | 28.3 | 30.6 | 1.1 | nan | 0.0224 | 0.62 | 0.0435 | 33.33 | 2067.64 | 655.88 | 1.0718 | 0.02
3 | Sol 2 (poppy) | Parcelle Misset - 49.44819N- 4.31848E | mar12_063.csv | 0 | 740 | 590 | 17.5 | 26.2 | 28.3 | 1.1 | nan | 0.0257 | 0.58 | 0.0467 | 33.33 | 2067.64 | 655.88 | 1.0718 | 0.02
3 | Sol 2 (poppy) | Parcelle Misset - 49.44819N- 4.31848E | mar12_064.csv | 0 | 730 | 590 | 17.5 | 24.5 | 26.4 | 1.1 | nan | 0.0225 | 0.59 | 0.0512 | 33.33 | 2067.64 | 655.88 | 1.0718 | 0.02
3 | Sol 2 (poppy) | Parcelle Misset - 49.44819N- 4.31848E | mar12_065.csv | 0 | 720 | 590 | 17.5 | 22.7 | 24.5 | 1.1 | nan | 0.0217 | 0.58 | 0.0541 | 33.33 | 2067.64 | 655.88 | 1.0718 | 0.02
3 | Sol 2 (poppy) | Parcelle Misset - 49.44819N- 4.31848E | mar12_066.csv | 0 | 705 | 590 | 17.5 | 20.1 | 21.7 | 1.1 | nan | 0.0227 | 0.55 | 0.0572 | 33.33 | 2067.64 | 655.88 | 1.0718 | 0.02
3 | Sol 2 (poppy) | Parcelle Misset - 49.44819N- 4.31848E | mar12_067.csv | 0 | 690 | 590 | 17.5 | 17.5 | 18.9 | 1.1 | nan | 0.0215 | 0.54 | 0.0638 | 33.33 | 2067.64 | 655.88 | 1.0718 | 0.02
3 | Sol 2 (poppy) | Parcelle Misset - 49.44819N- 4.31848E | mar12_068.csv | 0 | 680 | 590 | 17.5 | 15.7 | 17 | 1.1 | nan | 0.0183 | 0.56 | 0.065 | 33.33 | 2067.64 | 655.88 | 1.0718 | 0.02
3 | Sol 2 (poppy) | Parcelle Misset - 49.44819N- 4.31848E | mar12_069.csv | 0 | 668 | 590 | 17.5 | 13.6 | 14.7 | 1.1 | nan | 0.0202 | 0.54 | 0.0641 | 33.33 | 2067.64 | 655.88 | 1.0718 | 0.02
3 | Sol 2 (poppy) | Parcelle Misset - 49.44819N- 4.31848E | mar12_070.csv | 0 | 658 | 590 | 17.5 | 11.9 | 12.8 | 1.1 | nan | 0.0196 | 0.55 | 0.0654 | 33.33 | 2067.64 | 655.88 | 1.0718 | 0.02
3 | Sol 2 (poppy) | Parcelle Misset - 49.44819N- 4.31848E | mar12_071.csv | 0 | 651 | 590 | 17.5 | 10.7 | 11.5 | 1.1 | nan | 0.0191 | 0.55 | 0.0664 | 33.33 | 2067.64 | 655.88 | 1.0718 | 0.02
3 | Sol 2 (poppy) | Parcelle Misset - 49.44819N- 4.31848E | mar12_072.csv | 0 | 642 | 590 | 17.5 | 9.1 | 9.8 | 1.1 | nan | 0.02 | 0.52 | 0.0687 | 33.33 | 2067.64 | 655.88 | 1.0718 | 0.02
3 | Sol 2 (poppy) | Parcelle Misset - 49.44819N- 4.31848E | mar12_073.csv | 0 | 631 | 590 | 17.5 | 7.2 | 7.7 | 1.1 | nan | 0.0199 | 0.52 | 0.0707 | 33.33 | 2067.64 | 655.88 | 1.0718 | 0.02
3 | Sol 2 (poppy) | Parcelle Misset - 49.44819N- 4.31848E | mar12_074.csv | 0 | 623 | 590 | 17.5 | 5.8 | 6.2 | 1.1 | nan | 0.0181 | 0.54 | 0.07 | 33.33 | 2067.64 | 655.88 | 1.0718 | 0.02
3 | Sol 2 (poppy) | Parcelle Misset - 49.44819N- 4.31848E | mar12_075.csv | 0 | 617 | 590 | 17.5 | 4.7 | 5.1 | 1.1 | nan | 0.0173 | 0.53 | 0.0704 | 33.33 | 2067.64 | 655.88 | 1.0718 | 0.02
3 | Sol 2 (poppy) | Parcelle Misset - 49.44819N- 4.31848E | mar12_076.csv | 0 | 611 | 590 | 17.5 | 3.7 | 4 | 1.1 | nan | 0.0156 | 0.55 | 0.0712 | 33.33 | 2067.64 | 655.88 | 1.0718 | 0.02
3 | Sol 2 (poppy) | Parcelle Misset - 49.44819N- 4.31848E | mar12_077.csv | 0 | 605 | 590 | 17.5 | 2.6 | 2.8 | 1.1 | nan | 0.0173 | 0.51 | 0.0729 | 33.33 | 2067.64 | 655.88 | 1.0718 | 0.02
3 | Sol 2 (poppy) | Parcelle Misset - 49.44819N- 4.31848E | mar12_078.csv | 0 | 600 | 590 | 17.5 | 1.7 | 1.9 | 1.1 | nan | 0.0163 | 0.49 | 0.0749 | 33.33 | 2067.64 | 655.88 | 1.0718 | 0.02
3 | Sol 2 (poppy) | Parcelle Misset - 49.44819N- 4.31848E | mar12_079.csv | 0 | 597 | 590 | 17.5 | 1.2 | 1.3 | 1.1 | nan | 0.0029 | 0.93 | 0.0286 | 33.33 | 2067.64 | 655.88 | 1.0718 | 0.02
3 | Sol 2 (poppy) | Parcelle Misset - 49.44819N- 4.31848E | mar12_080.csv | 0 | 595 | 590 | 17.5 | 0.9 | 0.9 | 1.1 | nan | 0.0026 | 0.92 | 0.0193 | 33.33 | 2067.64 | 655.88 | 1.0718 | 0.02
3 | Sol 2 (poppy) | Parcelle Misset - 49.44819N- 4.31848E | mar12_081.csv | 0 | 593 | 590 | 17.5 | 0.5 | 0.6 | 1.1 | nan | 0.0143 | 0.41 | 0.0915 | 33.33 | 2067.64 | 655.88 | 1.0718 | 0.02
3 | Sol 2 (poppy) | Parcelle Misset - 49.44819N- 4.31848E | mar12_082.csv | 0 | 590 | 590 | 17.5 | 0 | 0 | 1.1 | dry | 0 | 0 | 0 | 33.33 | 2067.64 | 655.88 | 1.0718 | 0.02
4 | Sol 2 bis (poppy) | Parcelle Misset - 49.44819N- 4.31848E | mar12_083.csv | 0 | 778 | 542 | 19 | 45.1 | 44.7 | 1 | nan | 0.0301 | 0.62 | 0.0408 | 48.82 | 1265.48 | 512.11 | 1.0703 | 0.0182
4 | Sol 2 bis (poppy) | Parcelle Misset - 49.44819N- 4.31848E | mar12_084.csv | 0 | 746 | 542 | 19 | 39 | 38.6 | 1 | nan | 0.0277 | 0.61 | 0.0462 | 48.82 | 1265.48 | 512.11 | 1.0703 | 0.0182
4 | Sol 2 bis (poppy) | Parcelle Misset - 49.44819N- 4.31848E | mar12_085.csv | 0 | 729 | 542 | 19 | 35.8 | 35.4 | 1 | nan | 0.0225 | 0.64 | 0.0499 | 48.82 | 1265.48 | 512.11 | 1.0703 | 0.0182
4 | Sol 2 bis (poppy) | Parcelle Misset - 49.44819N- 4.31848E | mar12_086.csv | 0 | 715 | 542 | 19 | 33.1 | 32.7 | 1 | nan | 0.0239 | 0.62 | 0.0508 | 48.82 | 1265.48 | 512.11 | 1.0703 | 0.0182
4 | Sol 2 bis (poppy) | Parcelle Misset - 49.44819N- 4.31848E | mar12_087.csv | 0 | 704 | 542 | 19 | 31 | 30.7 | 1 | nan | 0.0246 | 0.6 | 0.052 | 48.82 | 1265.48 | 512.11 | 1.0703 | 0.0182
4 | Sol 2 bis (poppy) | Parcelle Misset - 49.44819N- 4.31848E | mar12_088.csv | 0 | 693 | 542 | 19 | 28.9 | 28.6 | 1 | nan | 0.0262 | 0.58 | 0.0557 | 48.82 | 1265.48 | 512.11 | 1.0703 | 0.0182
4 | Sol 2 bis (poppy) | Parcelle Misset - 49.44819N- 4.31848E | mar12_089.csv | 0 | 683 | 542 | 19 | 27 | 26.7 | 1 | nan | 0.0239 | 0.6 | 0.0548 | 48.82 | 1265.48 | 512.11 | 1.0703 | 0.0182
4 | Sol 2 bis (poppy) | Parcelle Misset - 49.44819N- 4.31848E | mar12_090.csv | 0 | 672 | 542 | 19 | 24.9 | 24.6 | 1 | nan | 0.0221 | 0.6 | 0.0599 | 48.82 | 1265.48 | 512.11 | 1.0703 | 0.0182
4 | Sol 2 bis (poppy) | Parcelle Misset - 49.44819N- 4.31848E | mar12_091.csv | 0 | 662 | 542 | 19 | 22.9 | 22.7 | 1 | nan | 0.0235 | 0.6 | 0.0549 | 48.82 | 1265.48 | 512.11 | 1.0703 | 0.0182
4 | Sol 2 bis (poppy) | Parcelle Misset - 49.44819N- 4.31848E | mar12_092.csv | 0 | 651 | 542 | 19 | 20.8 | 20.6 | 1 | nan | 0.0251 | 0.56 | 0.0602 | 48.82 | 1265.48 | 512.11 | 1.0703 | 0.0182
4 | Sol 2 bis (poppy) | Parcelle Misset - 49.44819N- 4.31848E | mar12_093.csv | 0 | 641 | 542 | 19 | 18.9 | 18.7 | 1 | nan | 0.0221 | 0.58 | 0.062 | 48.82 | 1265.48 | 512.11 | 1.0703 | 0.0182
4 | Sol 2 bis (poppy) | Parcelle Misset - 49.44819N- 4.31848E | mar12_094.csv | 0 | 632 | 542 | 19 | 17.2 | 17 | 1 | nan | 0.022 | 0.59 | 0.0613 | 48.82 | 1265.48 | 512.11 | 1.0703 | 0.0182
4 | Sol 2 bis (poppy) | Parcelle Misset - 49.44819N- 4.31848E | mar12_095.csv | 0 | 623 | 542 | 19 | 15.5 | 15.3 | 1 | nan | 0.0223 | 0.58 | 0.0622 | 48.82 | 1265.48 | 512.11 | 1.0703 | 0.0182
4 | Sol 2 bis (poppy) | Parcelle Misset - 49.44819N- 4.31848E | mar12_096.csv | 0 | 614 | 542 | 19 | 13.8 | 13.6 | 1 | nan | 0.0207 | 0.57 | 0.0655 | 48.82 | 1265.48 | 512.11 | 1.0703 | 0.0182
4 | Sol 2 bis (poppy) | Parcelle Misset - 49.44819N- 4.31848E | mar12_097.csv | 0 | 608.5 | 542 | 19 | 12.7 | 12.6 | 1 | nan | 0.0222 | 0.58 | 0.0601 | 48.82 | 1265.48 | 512.11 | 1.0703 | 0.0182
4 | Sol 2 bis (poppy) | Parcelle Misset - 49.44819N- 4.31848E | mar12_098.csv | 0 | 600 | 542 | 19 | 11.1 | 11 | 1 | nan | 0.0203 | 0.58 | 0.064 | 48.82 | 1265.48 | 512.11 | 1.0703 | 0.0182
4 | Sol 2 bis (poppy) | Parcelle Misset - 49.44819N- 4.31848E | mar12_099.csv | 0 | 593 | 542 | 19 | 9.8 | 9.7 | 1 | nan | 0.02 | 0.57 | 0.0667 | 48.82 | 1265.48 | 512.11 | 1.0703 | 0.0182
4 | Sol 2 bis (poppy) | Parcelle Misset - 49.44819N- 4.31848E | mar12_100.csv | 0 | 586 | 542 | 19 | 8.4 | 8.3 | 1 | nan | 0.021 | 0.52 | 0.0752 | 48.82 | 1265.48 | 512.11 | 1.0703 | 0.0182
4 | Sol 2 bis (poppy) | Parcelle Misset - 49.44819N- 4.31848E | mar12_101.csv | 0 | 581 | 542 | 19 | 7.5 | 7.4 | 1 | nan | 0.0199 | 0.54 | 0.0727 | 48.82 | 1265.48 | 512.11 | 1.0703 | 0.0182
4 | Sol 2 bis (poppy) | Parcelle Misset - 49.44819N- 4.31848E | mar12_102.csv | 0 | 576 | 542 | 19 | 6.5 | 6.4 | 1 | nan | 0.0189 | 0.52 | 0.0774 | 48.82 | 1265.48 | 512.11 | 1.0703 | 0.0182
4 | Sol 2 bis (poppy) | Parcelle Misset - 49.44819N- 4.31848E | mar12_103.csv | 0 | 572 | 542 | 19 | 5.7 | 5.7 | 1 | nan | 0.0192 | 0.54 | 0.0721 | 48.82 | 1265.48 | 512.11 | 1.0703 | 0.0182
4 | Sol 2 bis (poppy) | Parcelle Misset - 49.44819N- 4.31848E | mar12_104.csv | 0 | 567 | 542 | 19 | 4.8 | 4.7 | 1 | nan | 0.0035 | 0.93 | 0.0537 | 48.82 | 1265.48 | 512.11 | 1.0703 | 0.0182
4 | Sol 2 bis (poppy) | Parcelle Misset - 49.44819N- 4.31848E | mar12_105.csv | 0 | 562.5 | 542 | 19 | 3.9 | 3.9 | 1 | nan | 0.003 | 0.95 | 0.0438 | 48.82 | 1265.48 | 512.11 | 1.0703 | 0.0182
4 | Sol 2 bis (poppy) | Parcelle Misset - 49.44819N- 4.31848E | mar12_106.csv | 0 | 559 | 542 | 19 | 3.3 | 3.2 | 1 | nan | 0.0184 | 0.42 | 0.0919 | 48.82 | 1265.48 | 512.11 | 1.0703 | 0.0182
4 | Sol 2 bis (poppy) | Parcelle Misset - 49.44819N- 4.31848E | mar12_107.csv | 0 | 556 | 542 | 19 | 2.7 | 2.7 | 1 | nan | 0.0021 | 0.92 | 0.0243 | 48.82 | 1265.48 | 512.11 | 1.0703 | 0.0182
4 | Sol 2 bis (poppy) | Parcelle Misset - 49.44819N- 4.31848E | mar12_108.csv | 0 | 553 | 542 | 19 | 2.1 | 2.1 | 1 | nan | 0.0145 | 0.37 | 0.1045 | 48.82 | 1265.48 | 512.11 | 1.0703 | 0.0182
4 | Sol 2 bis (poppy) | Parcelle Misset - 49.44819N- 4.31848E | mar12_109.csv | 0 | 550 | 542 | 19 | 1.5 | 1.5 | 1 | nan | 0.0129 | 0.35 | 0.1079 | 48.82 | 1265.48 | 512.11 | 1.0703 | 0.0182
4 | Sol 2 bis (poppy) | Parcelle Misset - 49.44819N- 4.31848E | mar12_110.csv | 0 | 549 | 542 | 19 | 1.3 | 1.3 | 1 | nan | 0.0126 | 0.34 | 0.1067 | 48.82 | 1265.48 | 512.11 | 1.0703 | 0.0182
4 | Sol 2 bis (poppy) | Parcelle Misset - 49.44819N- 4.31848E | mar12_111.csv | 0 | 547 | 542 | 19 | 1 | 0.9 | 1 | nan | 0.0113 | 0.32 | 0.1063 | 48.82 | 1265.48 | 512.11 | 1.0703 | 0.0182
4 | Sol 2 bis (poppy) | Parcelle Misset - 49.44819N- 4.31848E | mar12_112.csv | 0 | 546 | 542 | 19 | 0.8 | 0.8 | 1 | nan | 0.0125 | 0.3 | 0.1033 | 48.82 | 1265.48 | 512.11 | 1.0703 | 0.0182
4 | Sol 2 bis (poppy) | Parcelle Misset - 49.44819N- 4.31848E | mar12_113.csv | 0 | 545 | 542 | 19 | 0.6 | 0.6 | 1 | nan | 0.0112 | 0.27 | 0.1113 | 48.82 | 1265.48 | 512.11 | 1.0703 | 0.0182
4 | Sol 2 bis (poppy) | Parcelle Misset - 49.44819N- 4.31848E | mar12_114.csv | 0 | 544 | 542 | 19 | 0.4 | 0.4 | 1 | nan | 0.0089 | 0.23 | 0.1129 | 48.82 | 1265.48 | 512.11 | 1.0703 | 0.0182
4 | Sol 2 bis (poppy) | Parcelle Misset - 49.44819N- 4.31848E | mar12_115.csv | 0 | 543 | 542 | 19 | 0.2 | 0.2 | 1 | nan | 0.0092 | 0.13 | 0.1045 | 48.82 | 1265.48 | 512.11 | 1.0703 | 0.0182
4 | Sol 2 bis (poppy) | Parcelle Misset - 49.44819N- 4.31848E | mar12_116.csv | 0 | 542 | 542 | 19 | 0 | 0 | 1 | dry | 0 | 0 | 0 | 48.82 | 1265.48 | 512.11 | 1.0703 | 0.0182
5 | Sol 3 (potatoes) | Parcelle Misset - 49.44819N- 4.31848E | mar12_117.csv | 0 | 1040 | 718 | 19 | 46.1 | 60.8 | 1.3 | nan | 0.0367 | 0.61 | 0.0236 | 44.91 | 248.9 | 425.67 | 1.0599 | 0.0192
5 | Sol 3 (potatoes) | Parcelle Misset - 49.44819N- 4.31848E | mar12_118.csv | 0 | 1002 | 718 | 19 | 40.6 | 53.6 | 1.3 | nan | 0.0295 | 0.59 | 0.0329 | 44.91 | 248.9 | 425.67 | 1.0599 | 0.0192
5 | Sol 3 (potatoes) | Parcelle Misset - 49.44819N- 4.31848E | mar12_119.csv | 0 | 972 | 718 | 19 | 36.3 | 48 | 1.3 | nan | 0.0293 | 0.56 | 0.0376 | 44.91 | 248.9 | 425.67 | 1.0599 | 0.0192
5 | Sol 3 (potatoes) | Parcelle Misset - 49.44819N- 4.31848E | mar12_120.csv | 0 | 952 | 718 | 19 | 33.5 | 44.2 | 1.3 | nan | 0.0323 | 0.53 | 0.0398 | 44.91 | 248.9 | 425.67 | 1.0599 | 0.0192
5 | Sol 3 (potatoes) | Parcelle Misset - 49.44819N- 4.31848E | mar12_121.csv | 0 | 931 | 718 | 19 | 30.5 | 40.2 | 1.3 | nan | 0.0285 | 0.53 | 0.044 | 44.91 | 248.9 | 425.67 | 1.0599 | 0.0192
5 | Sol 3 (potatoes) | Parcelle Misset - 49.44819N- 4.31848E | mar12_122.csv | 0 | 913 | 718 | 19 | 27.9 | 36.8 | 1.3 | nan | 0.0241 | 0.57 | 0.0434 | 44.91 | 248.9 | 425.67 | 1.0599 | 0.0192
5 | Sol 3 (potatoes) | Parcelle Misset - 49.44819N- 4.31848E | mar12_123.csv | 0 | 893 | 718 | 19 | 25 | 33 | 1.3 | nan | 0.0211 | 0.57 | 0.0488 | 44.91 | 248.9 | 425.67 | 1.0599 | 0.0192
5 | Sol 3 (potatoes) | Parcelle Misset - 49.44819N- 4.31848E | mar12_124.csv | 0 | 879 | 718 | 19 | 23 | 30.4 | 1.3 | nan | 0.0243 | 0.54 | 0.0496 | 44.91 | 248.9 | 425.67 | 1.0599 | 0.0192
5 | Sol 3 (potatoes) | Parcelle Misset - 49.44819N- 4.31848E | mar12_125.csv | 0 | 865 | 718 | 19 | 21 | 27.8 | 1.3 | nan | 0.0234 | 0.55 | 0.0502 | 44.91 | 248.9 | 425.67 | 1.0599 | 0.0192
5 | Sol 3 (potatoes) | Parcelle Misset - 49.44819N- 4.31848E | mar12_126.csv | 0 | 851 | 718 | 19 | 19 | 25.1 | 1.3 | nan | 0.0189 | 0.58 | 0.0521 | 44.91 | 248.9 | 425.67 | 1.0599 | 0.0192
5 | Sol 3 (potatoes) | Parcelle Misset - 49.44819N- 4.31848E | mar12_127.csv | 0 | 838 | 718 | 19 | 17.2 | 22.7 | 1.3 | nan | 0.0225 | 0.53 | 0.0541 | 44.91 | 248.9 | 425.67 | 1.0599 | 0.0192
5 | Sol 3 (potatoes) | Parcelle Misset - 49.44819N- 4.31848E | mar12_128.csv | 0 | 827 | 718 | 19 | 15.6 | 20.6 | 1.3 | nan | 0.0199 | 0.56 | 0.0523 | 44.91 | 248.9 | 425.67 | 1.0599 | 0.0192
5 | Sol 3 (potatoes) | Parcelle Misset - 49.44819N- 4.31848E | mar12_129.csv | 0 | 815 | 718 | 19 | 13.9 | 18.3 | 1.3 | nan | 0.022 | 0.53 | 0.0554 | 44.91 | 248.9 | 425.67 | 1.0599 | 0.0192
5 | Sol 3 (potatoes) | Parcelle Misset - 49.44819N- 4.31848E | mar12_130.csv | 0 | 807 | 718 | 19 | 12.7 | 16.8 | 1.3 | nan | 0.0198 | 0.55 | 0.0566 | 44.91 | 248.9 | 425.67 | 1.0599 | 0.0192
5 | Sol 3 (potatoes) | Parcelle Misset - 49.44819N- 4.31848E | mar12_131.csv | 0 | 795 | 718 | 19 | 11 | 14.5 | 1.3 | nan | 0.018 | 0.56 | 0.0586 | 44.91 | 248.9 | 425.67 | 1.0599 | 0.0192
5 | Sol 3 (potatoes) | Parcelle Misset - 49.44819N- 4.31848E | mar12_132.csv | 0 | 787 | 718 | 19 | 9.9 | 13 | 1.3 | nan | 0.0201 | 0.54 | 0.0573 | 44.91 | 248.9 | 425.67 | 1.0599 | 0.0192
5 | Sol 3 (potatoes) | Parcelle Misset - 49.44819N- 4.31848E | mar12_133.csv | 0 | 777 | 718 | 19 | 8.4 | 11.1 | 1.3 | nan | 0.0165 | 0.58 | 0.056 | 44.91 | 248.9 | 425.67 | 1.0599 | 0.0192
5 | Sol 3 (potatoes) | Parcelle Misset - 49.44819N- 4.31848E | mar12_134.csv | 0 | 771 | 718 | 19 | 7.6 | 10 | 1.3 | nan | 0.0187 | 0.54 | 0.0592 | 44.91 | 248.9 | 425.67 | 1.0599 | 0.0192
5 | Sol 3 (potatoes) | Parcelle Misset - 49.44819N- 4.31848E | mar12_135.csv | 0 | 764 | 718 | 19 | 6.6 | 8.7 | 1.3 | nan | 0.0195 | 0.51 | 0.0612 | 44.91 | 248.9 | 425.67 | 1.0599 | 0.0192
5 | Sol 3 (potatoes) | Parcelle Misset - 49.44819N- 4.31848E | mar12_136.csv | 0 | 758 | 718 | 19 | 5.7 | 7.6 | 1.3 | nan | 0.0179 | 0.52 | 0.0641 | 44.91 | 248.9 | 425.67 | 1.0599 | 0.0192
5 | Sol 3 (potatoes) | Parcelle Misset - 49.44819N- 4.31848E | mar12_137.csv | 0 | 752 | 718 | 19 | 4.9 | 6.4 | 1.3 | nan | 0.0162 | 0.51 | 0.067 | 44.91 | 248.9 | 425.67 | 1.0599 | 0.0192
5 | Sol 3 (potatoes) | Parcelle Misset - 49.44819N- 4.31848E | mar12_138.csv | 0 | 747 | 718 | 19 | 4.1 | 5.5 | 1.3 | nan | 0.0033 | 0.93 | 0.0285 | 44.91 | 248.9 | 425.67 | 1.0599 | 0.0192
5 | Sol 3 (potatoes) | Parcelle Misset - 49.44819N- 4.31848E | mar12_139.csv | 0 | 742 | 718 | 19 | 3.4 | 4.5 | 1.3 | nan | 0.0031 | 0.93 | 0.0288 | 44.91 | 248.9 | 425.67 | 1.0599 | 0.0192
5 | Sol 3 (potatoes) | Parcelle Misset - 49.44819N- 4.31848E | mar12_140.csv | 0 | 737 | 718 | 19 | 2.7 | 3.6 | 1.3 | nan | 0.0158 | 0.45 | 0.0756 | 44.91 | 248.9 | 425.67 | 1.0599 | 0.0192
5 | Sol 3 (potatoes) | Parcelle Misset - 49.44819N- 4.31848E | mar12_141.csv | 0 | 733 | 718 | 19 | 2.1 | 2.8 | 1.3 | nan | 0.0158 | 0.4 | 0.0846 | 44.91 | 248.9 | 425.67 | 1.0599 | 0.0192
5 | Sol 3 (potatoes) | Parcelle Misset - 49.44819N- 4.31848E | mar12_142.csv | 0 | 730 | 718 | 19 | 1.7 | 2.3 | 1.3 | nan | 0.0145 | 0.39 | 0.0853 | 44.91 | 248.9 | 425.67 | 1.0599 | 0.0192
5 | Sol 3 (potatoes) | Parcelle Misset - 49.44819N- 4.31848E | mar12_143.csv | 0 | 727 | 718 | 19 | 1.3 | 1.7 | 1.3 | nan | 0.0146 | 0.31 | 0.1019 | 44.91 | 248.9 | 425.67 | 1.0599 | 0.0192
5 | Sol 3 (potatoes) | Parcelle Misset - 49.44819N- 4.31848E | mar12_144.csv | 0 | 725 | 718 | 19 | 1 | 1.3 | 1.3 | nan | 0.0103 | 0.29 | 0.1062 | 44.91 | 248.9 | 425.67 | 1.0599 | 0.0192
5 | Sol 3 (potatoes) | Parcelle Misset - 49.44819N- 4.31848E | mar12_145.csv | 0 | 724 | 718 | 19 | 0.9 | 1.1 | 1.3 | nan | 0.0092 | 0.29 | 0.1043 | 44.91 | 248.9 | 425.67 | 1.0599 | 0.0192
5 | Sol 3 (potatoes) | Parcelle Misset - 49.44819N- 4.31848E | mar12_146.csv | 0 | 722 | 718 | 19 | 0.6 | 0.8 | 1.3 | homogeneous | 0.0086 | 0.25 | 0.1132 | 44.91 | 248.9 | 425.67 | 1.0599 | 0.0192
5 | Sol 3 (potatoes) | Parcelle Misset - 49.44819N- 4.31848E | mar12_147.csv | 0 | 721 | 718 | 19 | 0.4 | 0.6 | 1.3 | very few water, non homogeneous | 0.0064 | 0.17 | 0.1094 | 44.91 | 248.9 | 425.67 | 1.0599 | 0.0192
5 | Sol 3 (potatoes) | Parcelle Misset - 49.44819N- 4.31848E | mar12_148.csv | 0 | 720 | 718 | 19 | 0.3 | 0.4 | 1.3 | very few water, non homogeneous | 0.0069 | 0.11 | 0.0866 | 44.91 | 248.9 | 425.67 | 1.0599 | 0.0192
5 | Sol 3 (potatoes) | Parcelle Misset - 49.44819N- 4.31848E | mar12_149.csv | 0 | 718 | 718 | 19 | 0 | 0 | 1.3 | dry | 0 | 0 | 0 | 44.91 | 248.9 | 425.67 | 1.0599 | 0.0192
6 | Sol 4 (poppy) | Parcelle Misset - 49.44819N- 4.31848E | mar12_150.csv | 0 | 784 | 558 | 18 | 41.9 | 42.7 | 1 | nan | 0.0417 | 0.56 | 0.0205 | 40.52 | 370.18 | 418.44 | 1.0622 | 0.0194
6 | Sol 4 (poppy) | Parcelle Misset - 49.44819N- 4.31848E | mar12_151.csv | 0 | 768 | 558 | 18 | 38.9 | 39.7 | 1 | nan | 0.0368 | 0.57 | 0.0235 | 40.52 | 370.18 | 418.44 | 1.0622 | 0.0194
6 | Sol 4 (poppy) | Parcelle Misset - 49.44819N- 4.31848E | mar12_152.csv | 0 | 756 | 558 | 18 | 36.7 | 37.4 | 1 | nan | 0.0336 | 0.58 | 0.0253 | 40.52 | 370.18 | 418.44 | 1.0622 | 0.0194
6 | Sol 4 (poppy) | Parcelle Misset - 49.44819N- 4.31848E | mar12_153.csv | 0 | 747 | 558 | 18 | 35 | 35.7 | 1 | nan | 0.0336 | 0.56 | 0.0277 | 40.52 | 370.18 | 418.44 | 1.0622 | 0.0194
6 | Sol 4 (poppy) | Parcelle Misset - 49.44819N- 4.31848E | mar12_154.csv | 0 | 736 | 558 | 18 | 33 | 33.6 | 1 | nan | 0.0344 | 0.56 | 0.0276 | 40.52 | 370.18 | 418.44 | 1.0622 | 0.0194
6 | Sol 4 (poppy) | Parcelle Misset - 49.44819N- 4.31848E | mar12_155.csv | 0 | 725 | 558 | 18 | 30.9 | 31.5 | 1 | nan | 0.0306 | 0.55 | 0.0334 | 40.52 | 370.18 | 418.44 | 1.0622 | 0.0194
6 | Sol 4 (poppy) | Parcelle Misset - 49.44819N- 4.31848E | mar12_156.csv | 0 | 717 | 558 | 18 | 29.4 | 30 | 1 | nan | 0.0271 | 0.59 | 0.0325 | 40.52 | 370.18 | 418.44 | 1.0622 | 0.0194
6 | Sol 4 (poppy) | Parcelle Misset - 49.44819N- 4.31848E | mar12_157.csv | 0 | 707 | 558 | 18 | 27.6 | 28.1 | 1 | nan | 0.03 | 0.55 | 0.034 | 40.52 | 370.18 | 418.44 | 1.0622 | 0.0194
6 | Sol 4 (poppy) | Parcelle Misset - 49.44819N- 4.31848E | mar12_158.csv | 0 | 698 | 558 | 18 | 25.9 | 26.4 | 1 | nan | 0.0293 | 0.53 | 0.0383 | 40.52 | 370.18 | 418.44 | 1.0622 | 0.0194
6 | Sol 4 (poppy) | Parcelle Misset - 49.44819N- 4.31848E | mar12_159.csv | 0 | 686 | 558 | 18 | 23.7 | 24.2 | 1 | nan | 0.0275 | 0.54 | 0.0405 | 40.52 | 370.18 | 418.44 | 1.0622 | 0.0194
6 | Sol 4 (poppy) | Parcelle Misset - 49.44819N- 4.31848E | mar12_160.csv | 0 | 676 | 558 | 18 | 21.9 | 22.3 | 1 | nan | 0.0256 | 0.54 | 0.0422 | 40.52 | 370.18 | 418.44 | 1.0622 | 0.0194
6 | Sol 4 (poppy) | Parcelle Misset - 49.44819N- 4.31848E | mar12_161.csv | 0 | 664 | 558 | 18 | 19.6 | 20 | 1 | nan | 0.0271 | 0.51 | 0.0468 | 40.52 | 370.18 | 418.44 | 1.0622 | 0.0194
6 | Sol 4 (poppy) | Parcelle Misset - 49.44819N- 4.31848E | mar12_162.csv | 0 | 655 | 558 | 18 | 18 | 18.3 | 1 | nan | 0.0262 | 0.51 | 0.0495 | 40.52 | 370.18 | 418.44 | 1.0622 | 0.0194
6 | Sol 4 (poppy) | Parcelle Misset - 49.44819N- 4.31848E | mar12_163.csv | 0 | 645 | 558 | 18 | 16.1 | 16.4 | 1 | nan | 0.0267 | 0.5 | 0.0515 | 40.52 | 370.18 | 418.44 | 1.0622 | 0.0194
6 | Sol 4 (poppy) | Parcelle Misset - 49.44819N- 4.31848E | mar12_164.csv | 0 | 634 | 558 | 18 | 14.1 | 14.4 | 1 | nan | 0.0244 | 0.51 | 0.054 | 40.52 | 370.18 | 418.44 | 1.0622 | 0.0194
6 | Sol 4 (poppy) | Parcelle Misset - 49.44819N- 4.31848E | mar12_165.csv | 0 | 623 | 558 | 18 | 12 | 12.3 | 1 | nan | 0.0213 | 0.52 | 0.0576 | 40.52 | 370.18 | 418.44 | 1.0622 | 0.0194
6 | Sol 4 (poppy) | Parcelle Misset - 49.44819N- 4.31848E | mar12_166.csv | 0 | 611 | 558 | 18 | 9.8 | 10 | 1 | nan | 0.0203 | 0.53 | 0.057 | 40.52 | 370.18 | 418.44 | 1.0622 | 0.0194
6 | Sol 4 (poppy) | Parcelle Misset - 49.44819N- 4.31848E | mar12_167.csv | 0 | 599 | 558 | 18 | 7.6 | 7.7 | 1 | nan | 0.024 | 0.48 | 0.06 | 40.52 | 370.18 | 418.44 | 1.0622 | 0.0194
6 | Sol 4 (poppy) | Parcelle Misset - 49.44819N- 4.31848E | mar12_168.csv | 0 | 592 | 558 | 18 | 6.3 | 6.4 | 1 | nan | 0.0214 | 0.5 | 0.0618 | 40.52 | 370.18 | 418.44 | 1.0622 | 0.0194
6 | Sol 4 (poppy) | Parcelle Misset - 49.44819N- 4.31848E | mar12_169.csv | 0 | 585 | 558 | 18 | 5 | 5.1 | 1 | nan | 0.022 | 0.49 | 0.0628 | 40.52 | 370.18 | 418.44 | 1.0622 | 0.0194
6 | Sol 4 (poppy) | Parcelle Misset - 49.44819N- 4.31848E | mar12_170.csv | 0 | 579 | 558 | 18 | 3.9 | 4 | 1 | nan | 0.004 | 0.94 | 0.0312 | 40.52 | 370.18 | 418.44 | 1.0622 | 0.0194
6 | Sol 4 (poppy) | Parcelle Misset - 49.44819N- 4.31848E | mar12_171.csv | 0 | 573 | 558 | 18 | 2.8 | 2.8 | 1 | nan | 0.0216 | 0.46 | 0.0703 | 40.52 | 370.18 | 418.44 | 1.0622 | 0.0194
6 | Sol 4 (poppy) | Parcelle Misset - 49.44819N- 4.31848E | mar12_172.csv | 0 | 567 | 558 | 18 | 1.7 | 1.7 | 1 | nan | 0.0028 | 0.93 | 0.0197 | 40.52 | 370.18 | 418.44 | 1.0622 | 0.0194
6 | Sol 4 (poppy) | Parcelle Misset - 49.44819N- 4.31848E | mar12_173.csv | 0 | 562 | 558 | 18 | 0.7 | 0.8 | 1 | nan | 0.0157 | 0.37 | 0.0873 | 40.52 | 370.18 | 418.44 | 1.0622 | 0.0194
6 | Sol 4 (poppy) | Parcelle Misset - 49.44819N- 4.31848E | mar12_174.csv | 0 | 560 | 558 | 18 | 0.4 | 0.4 | 1 | nan | 0.0115 | 0.26 | 0.099 | 40.52 | 370.18 | 418.44 | 1.0622 | 0.0194
6 | Sol 4 (poppy) | Parcelle Misset - 49.44819N- 4.31848E | mar12_175.csv | 0 | 558 | 558 | 18 | 0 | 0 | 1 | dry | 0 | 0 | 0 | 40.52 | 370.18 | 418.44 | 1.0622 | 0.0194
7 | Sol 4 bis (poppy) | Parcelle Misset - 49.44819N- 4.31848E | mar12_176.csv | 0 | 466 | 316 | 19 | 50.5 | 56.6 | 1.1 | nan | 0.0484 | 0.61 | 0.0181 | 51.7 | 13.69 | 183.63 | 1.0654 | 0.0174
7 | Sol 4 bis (poppy) | Parcelle Misset - 49.44819N- 4.31848E | mar12_177.csv | 0 | 457 | 316 | 19 | 47.5 | 53.2 | 1.1 | nan | 0.0512 | 0.6 | 0.0185 | 51.7 | 13.69 | 183.63 | 1.0654 | 0.0174
7 | Sol 4 bis (poppy) | Parcelle Misset - 49.44819N- 4.31848E | mar12_178.csv | 0 | 447 | 316 | 19 | 44.1 | 49.4 | 1.1 | nan | 0.0401 | 0.61 | 0.0238 | 51.7 | 13.69 | 183.63 | 1.0654 | 0.0174
7 | Sol 4 bis (poppy) | Parcelle Misset - 49.44819N- 4.31848E | mar12_179.csv | 0 | 437 | 316 | 19 | 40.7 | 45.6 | 1.1 | nan | 0.0385 | 0.58 | 0.0289 | 51.7 | 13.69 | 183.63 | 1.0654 | 0.0174
7 | Sol 4 bis (poppy) | Parcelle Misset - 49.44819N- 4.31848E | mar12_180.csv | 0 | 427 | 316 | 19 | 37.4 | 41.9 | 1.1 | nan | 0.0329 | 0.57 | 0.0352 | 51.7 | 13.69 | 183.63 | 1.0654 | 0.0174
7 | Sol 4 bis (poppy) | Parcelle Misset - 49.44819N- 4.31848E | mar12_181.csv | 0 | 419 | 316 | 19 | 34.7 | 38.8 | 1.1 | nan | 0.0253 | 0.59 | 0.044 | 51.7 | 13.69 | 183.63 | 1.0654 | 0.0174
7 | Sol 4 bis (poppy) | Parcelle Misset - 49.44819N- 4.31848E | mar12_182.csv | 0 | 410 | 316 | 19 | 31.6 | 35.4 | 1.1 | nan | 0.0261 | 0.57 | 0.045 | 51.7 | 13.69 | 183.63 | 1.0654 | 0.0174
7 | Sol 4 bis (poppy) | Parcelle Misset - 49.44819N- 4.31848E | mar12_183.csv | 0 | 401 | 316 | 19 | 28.6 | 32.1 | 1.1 | nan | 0.0264 | 0.55 | 0.0512 | 51.7 | 13.69 | 183.63 | 1.0654 | 0.0174
7 | Sol 4 bis (poppy) | Parcelle Misset - 49.44819N- 4.31848E | mar12_184.csv | 0 | 393 | 316 | 19 | 25.9 | 29 | 1.1 | nan | 0.0256 | 0.55 | 0.0524 | 51.7 | 13.69 | 183.63 | 1.0654 | 0.0174
7 | Sol 4 bis (poppy) | Parcelle Misset - 49.44819N- 4.31848E | mar12_185.csv | 0 | 385 | 316 | 19 | 23.2 | 26 | 1.1 | nan | 0.0055 | 0.93 | 0.0615 | 51.7 | 13.69 | 183.63 | 1.0654 | 0.0174
7 | Sol 4 bis (poppy) | Parcelle Misset - 49.44819N- 4.31848E | mar12_186.csv | 0 | 377 | 316 | 19 | 20.5 | 23 | 1.1 | nan | 0.0237 | 0.54 | 0.0563 | 51.7 | 13.69 | 183.63 | 1.0654 | 0.0174
7 | Sol 4 bis (poppy) | Parcelle Misset - 49.44819N- 4.31848E | mar12_187.csv | 0 | 370 | 316 | 19 | 18.2 | 20.4 | 1.1 | nan | 0.0054 | 0.93 | 0.0467 | 51.7 | 13.69 | 183.63 | 1.0654 | 0.0174
7 | Sol 4 bis (poppy) | Parcelle Misset - 49.44819N- 4.31848E | mar12_188.csv | 0 | 361 | 316 | 19 | 15.2 | 17 | 1.1 | nan | 0.0235 | 0.52 | 0.0598 | 51.7 | 13.69 | 183.63 | 1.0654 | 0.0174
7 | Sol 4 bis (poppy) | Parcelle Misset - 49.44819N- 4.31848E | mar12_189.csv | 0 | 354 | 316 | 19 | 12.8 | 14.3 | 1.1 | nan | 0.0217 | 0.54 | 0.0617 | 51.7 | 13.69 | 183.63 | 1.0654 | 0.0174
7 | Sol 4 bis (poppy) | Parcelle Misset - 49.44819N- 4.31848E | mar12_190.csv | 0 | 350 | 316 | 19 | 11.4 | 12.8 | 1.1 | nan | 0.0046 | 0.92 | 0.0538 | 51.7 | 13.69 | 183.63 | 1.0654 | 0.0174
7 | Sol 4 bis (poppy) | Parcelle Misset - 49.44819N- 4.31848E | mar12_191.csv | 0 | 344 | 316 | 19 | 9.4 | 10.6 | 1.1 | nan | 0.0219 | 0.51 | 0.0671 | 51.7 | 13.69 | 183.63 | 1.0654 | 0.0174
7 | Sol 4 bis (poppy) | Parcelle Misset - 49.44819N- 4.31848E | mar12_192.csv | 0 | 338 | 316 | 19 | 7.4 | 8.3 | 1.1 | nan | 0.0033 | 1 | 0.0359 | 51.7 | 13.69 | 183.63 | 1.0654 | 0.0174
7 | Sol 4 bis (poppy) | Parcelle Misset - 49.44819N- 4.31848E | mar12_193.csv | 0 | 334 | 316 | 19 | 6.1 | 6.8 | 1.1 | nan | 0.0032 | 1 | 0.0272 | 51.7 | 13.69 | 183.63 | 1.0654 | 0.0174
7 | Sol 4 bis (poppy) | Parcelle Misset - 49.44819N- 4.31848E | mar12_194.csv | 0 | 330 | 316 | 19 | 4.7 | 5.3 | 1.1 | nan | 0.0025 | 1 | 0.0222 | 51.7 | 13.69 | 183.63 | 1.0654 | 0.0174
7 | Sol 4 bis (poppy) | Parcelle Misset - 49.44819N- 4.31848E | mar12_195.csv | 0 | 327 | 316 | 19 | 3.7 | 4.1 | 1.1 | nan | 0.0025 | 0.92 | 0.0233 | 51.7 | 13.69 | 183.63 | 1.0654 | 0.0174
7 | Sol 4 bis (poppy) | Parcelle Misset - 49.44819N- 4.31848E | mar12_196.csv | 0 | 325 | 316 | 19 | 3 | 3.4 | 1.1 | nan | 0.0023 | 0.85 | 0.0277 | 51.7 | 13.69 | 183.63 | 1.0654 | 0.0174
7 | Sol 4 bis (poppy) | Parcelle Misset - 49.44819N- 4.31848E | mar12_197.csv | 0 | 323 | 316 | 19 | 2.4 | 2.6 | 1.1 | nan | 0.0025 | 0.73 | 0.0353 | 51.7 | 13.69 | 183.63 | 1.0654 | 0.0174
7 | Sol 4 bis (poppy) | Parcelle Misset - 49.44819N- 4.31848E | mar12_198.csv | 0 | 321 | 316 | 19 | 1.7 | 1.9 | 1.1 | nan | 0.0019 | 0.75 | 0 | 51.7 | 13.69 | 183.63 | 1.0654 | 0.0174
7 | Sol 4 bis (poppy) | Parcelle Misset - 49.44819N- 4.31848E | mar12_199.csv | 0 | 320 | 316 | 19 | 1.3 | 1.5 | 1.1 | nan | 0.0151 | 0.24 | 0.0955 | 51.7 | 13.69 | 183.63 | 1.0654 | 0.0174
7 | Sol 4 bis (poppy) | Parcelle Misset - 49.44819N- 4.31848E | mar12_200.csv | 0 | 318 | 316 | 19 | 0.7 | 0.8 | 1.1 | nan | 0.0016 | 0.38 | 0 | 51.7 | 13.69 | 183.63 | 1.0654 | 0.0174
7 | Sol 4 bis (poppy) | Parcelle Misset - 49.44819N- 4.31848E | mar12_201.csv | 0 | 317 | 316 | 19 | 0.3 | 0.4 | 1.1 | nan | 0.0019 | 0.26 | 0 | 51.7 | 13.69 | 183.63 | 1.0654 | 0.0174
7 | Sol 4 bis (poppy) | Parcelle Misset - 49.44819N- 4.31848E | mar12_202.csv | 0 | 316 | 316 | 19 | 0 | 0 | 1.1 | dry | 0 | 0 | 0 | 51.7 | 13.69 | 183.63 | 1.0654 | 0.0174
8 | Sol 5 (peas) | Parcelle Misset - 49.44819N- 4.31848E | mar12_203.csv | 0 | 822 | 561 | 19 | 48.2 | 49.1 | 1 | nan | 0.0405 | 0.62 | 0.0283 | 45.15 | 319.25 | 443.84 | 1.0558 | 0.0169
8 | Sol 5 (peas) | Parcelle Misset - 49.44819N- 4.31848E | mar12_204.csv | 0 | 801 | 561 | 19 | 44.3 | 45.2 | 1 | nan | 0.0333 | 0.61 | 0.0367 | 45.15 | 319.25 | 443.84 | 1.0558 | 0.0169
8 | Sol 5 (peas) | Parcelle Misset - 49.44819N- 4.31848E | mar12_205.csv | 0 | 778 | 561 | 19 | 40 | 40.8 | 1 | nan | 0.0303 | 0.6 | 0.0405 | 45.15 | 319.25 | 443.84 | 1.0558 | 0.0169
8 | Sol 5 (peas) | Parcelle Misset - 49.44819N- 4.31848E | mar12_206.csv | 0 | 758 | 561 | 19 | 36.3 | 37.1 | 1 | nan | 0.0289 | 0.59 | 0.0447 | 45.15 | 319.25 | 443.84 | 1.0558 | 0.0169
8 | Sol 5 (peas) | Parcelle Misset - 49.44819N- 4.31848E | mar12_207.csv | 0 | 739 | 561 | 19 | 32.8 | 33.5 | 1 | nan | 0.0278 | 0.58 | 0.0508 | 45.15 | 319.25 | 443.84 | 1.0558 | 0.0169
8 | Sol 5 (peas) | Parcelle Misset - 49.44819N- 4.31848E | mar12_208.csv | 0 | 728 | 561 | 19 | 30.8 | 31.4 | 1 | nan | 0.0249 | 0.61 | 0.0508 | 45.15 | 319.25 | 443.84 | 1.0558 | 0.0169
8 | Sol 5 (peas) | Parcelle Misset - 49.44819N- 4.31848E | mar12_209.csv | 0 | 717 | 561 | 19 | 28.8 | 29.4 | 1 | nan | 0.0213 | 0.61 | 0.0595 | 45.15 | 319.25 | 443.84 | 1.0558 | 0.0169
8 | Sol 5 (peas) | Parcelle Misset - 49.44819N- 4.31848E | mar12_210.csv | 0 | 707 | 561 | 19 | 26.9 | 27.5 | 1 | nan | 0.0229 | 0.58 | 0.0599 | 45.15 | 319.25 | 443.84 | 1.0558 | 0.0169
8 | Sol 5 (peas) | Parcelle Misset - 49.44819N- 4.31848E | mar12_211.csv | 0 | 697 | 561 | 19 | 25.1 | 25.6 | 1 | nan | 0.0206 | 0.59 | 0.0642 | 45.15 | 319.25 | 443.84 | 1.0558 | 0.0169
8 | Sol 5 (peas) | Parcelle Misset - 49.44819N- 4.31848E | mar12_212.csv | 0 | 685 | 561 | 19 | 22.9 | 23.3 | 1 | nan | 0.0242 | 0.54 | 0.0668 | 45.15 | 319.25 | 443.84 | 1.0558 | 0.0169
8 | Sol 5 (peas) | Parcelle Misset - 49.44819N- 4.31848E | mar12_213.csv | 0 | 673 | 561 | 19 | 20.7 | 21.1 | 1 | nan | 0.0222 | 0.57 | 0.064 | 45.15 | 319.25 | 443.84 | 1.0558 | 0.0169
8 | Sol 5 (peas) | Parcelle Misset - 49.44819N- 4.31848E | mar12_214.csv | 0 | 664 | 561 | 19 | 19 | 19.4 | 1 | nan | 0.0218 | 0.55 | 0.0729 | 45.15 | 319.25 | 443.84 | 1.0558 | 0.0169
8 | Sol 5 (peas) | Parcelle Misset - 49.44819N- 4.31848E | mar12_215.csv | 0 | 650 | 561 | 19 | 16.4 | 16.7 | 1 | nan | 0.0204 | 0.56 | 0.0731 | 45.15 | 319.25 | 443.84 | 1.0558 | 0.0169
8 | Sol 5 (peas) | Parcelle Misset - 49.44819N- 4.31848E | mar12_216.csv | 0 | 639 | 561 | 19 | 14.4 | 14.7 | 1 | nan | 0.0201 | 0.56 | 0.074 | 45.15 | 319.25 | 443.84 | 1.0558 | 0.0169
8 | Sol 5 (peas) | Parcelle Misset - 49.44819N- 4.31848E | mar12_217.csv | 0 | 626 | 561 | 19 | 12 | 12.2 | 1 | nan | 0.0224 | 0.52 | 0.076 | 45.15 | 319.25 | 443.84 | 1.0558 | 0.0169
8 | Sol 5 (peas) | Parcelle Misset - 49.44819N- 4.31848E | mar12_218.csv | 0 | 618 | 561 | 19 | 10.5 | 10.7 | 1 | nan | 0.0201 | 0.54 | 0.0782 | 45.15 | 319.25 | 443.84 | 1.0558 | 0.0169
8 | Sol 5 (peas) | Parcelle Misset - 49.44819N- 4.31848E | mar12_219.csv | 0 | 610.5 | 561 | 19 | 9.1 | 9.3 | 1 | nan | 0.0205 | 0.55 | 0.0747 | 45.15 | 319.25 | 443.84 | 1.0558 | 0.0169
8 | Sol 5 (peas) | Parcelle Misset - 49.44819N- 4.31848E | mar12_220.csv | 0 | 602 | 561 | 19 | 7.6 | 7.7 | 1 | nan | 0.0185 | 0.54 | 0.08 | 45.15 | 319.25 | 443.84 | 1.0558 | 0.0169
8 | Sol 5 (peas) | Parcelle Misset - 49.44819N- 4.31848E | mar12_221.csv | 0 | 593 | 561 | 19 | 5.9 | 6 | 1 | nan | 0.0168 | 0.54 | 0.083 | 45.15 | 319.25 | 443.84 | 1.0558 | 0.0169
8 | Sol 5 (peas) | Parcelle Misset - 49.44819N- 4.31848E | mar12_222.csv | 0 | 588 | 561 | 19 | 5 | 5.1 | 1 | nan | 0.0189 | 0.48 | 0.0894 | 45.15 | 319.25 | 443.84 | 1.0558 | 0.0169
8 | Sol 5 (peas) | Parcelle Misset - 49.44819N- 4.31848E | mar12_223.csv | 0 | 582 | 561 | 19 | 3.9 | 4 | 1 | nan | 0.0172 | 0.48 | 0.0935 | 45.15 | 319.25 | 443.84 | 1.0558 | 0.0169
8 | Sol 5 (peas) | Parcelle Misset - 49.44819N- 4.31848E | mar12_224.csv | 0 | 577 | 561 | 19 | 3 | 3 | 1 | nan | 0.0024 | 0.94 | 0.0552 | 45.15 | 319.25 | 443.84 | 1.0558 | 0.0169
8 | Sol 5 (peas) | Parcelle Misset - 49.44819N- 4.31848E | mar12_225.csv | 0 | 572.5 | 561 | 19 | 2.1 | 2.2 | 1 | nan | 0.0152 | 0.39 | 0.1113 | 45.15 | 319.25 | 443.84 | 1.0558 | 0.0169
8 | Sol 5 (peas) | Parcelle Misset - 49.44819N- 4.31848E | mar12_226.csv | 0 | 568 | 561 | 19 | 1.3 | 1.3 | 1 | nan | 0.0028 | 0.56 | 0.1149 | 45.15 | 319.25 | 443.84 | 1.0558 | 0.0169
8 | Sol 5 (peas) | Parcelle Misset - 49.44819N- 4.31848E | mar12_227.csv | 0 | 566 | 561 | 19 | 0.9 | 0.9 | 1 | nan | 0.0135 | 0.24 | 0.1275 | 45.15 | 319.25 | 443.84 | 1.0558 | 0.0169
8 | Sol 5 (peas) | Parcelle Misset - 49.44819N- 4.31848E | mar12_228.csv | 0 | 564 | 561 | 19 | 0.6 | 0.6 | 1 | nan | 0.012 | 0.22 | 0.13 | 45.15 | 319.25 | 443.84 | 1.0558 | 0.0169
8 | Sol 5 (peas) | Parcelle Misset - 49.44819N- 4.31848E | mar12_229.csv | 0 | 563 | 561 | 19 | 0.4 | 0.4 | 1 | nan | 0.0112 | 0.15 | 0.1552 | 45.15 | 319.25 | 443.84 | 1.0558 | 0.0169
8 | Sol 5 (peas) | Parcelle Misset - 49.44819N- 4.31848E | mar12_230.csv | 0 | 562 | 561 | 19 | 0.2 | 0.2 | 1 | nan | 0.0019 | 0.19 | 0.0757 | 45.15 | 319.25 | 443.84 | 1.0558 | 0.0169
8 | Sol 5 (peas) | Parcelle Misset - 49.44819N- 4.31848E | mar12_231.csv | 0 | 561 | 561 | 19 | 0 | 0 | 1 | nan | 0 | 0 | 0 | 45.15 | 319.25 | 443.84 | 1.0558 | 0.0169
9 | Sol 6 (potatoes) | Parcelle Gentil 1 - 49.41349N- 4.23795E | mar12_232.csv | 0 | 1197 | 958 | 19 | 25.5 | 36.1 | 1.4 | nan | 0.0219 | 0.58 | 0.0287 | 25.47 | 70398.13 | 1084.72 | 1.0318 | 0.0332
9 | Sol 6 (potatoes) | Parcelle Gentil 1 - 49.41349N- 4.23795E | mar12_233.csv | 0 | 1162 | 958 | 19 | 21.7 | 30.8 | 1.4 | nan | 0.0226 | 0.55 | 0.0332 | 25.47 | 70398.13 | 1084.72 | 1.0318 | 0.0332
9 | Sol 6 (potatoes) | Parcelle Gentil 1 - 49.41349N- 4.23795E | mar12_234.csv | 0 | 1150 | 958 | 19 | 20.4 | 29 | 1.4 | nan | 0.0202 | 0.58 | 0.0327 | 25.47 | 70398.13 | 1084.72 | 1.0318 | 0.0332
9 | Sol 6 (potatoes) | Parcelle Gentil 1 - 49.41349N- 4.23795E | mar12_235.csv | 0 | 1136 | 958 | 19 | 19 | 26.9 | 1.4 | nan | 0.0191 | 0.57 | 0.0354 | 25.47 | 70398.13 | 1084.72 | 1.0318 | 0.0332
9 | Sol 6 (potatoes) | Parcelle Gentil 1 - 49.41349N- 4.23795E | mar12_236.csv | 0 | 1122 | 958 | 19 | 17.5 | 24.8 | 1.4 | nan | 0.0188 | 0.57 | 0.0363 | 25.47 | 70398.13 | 1084.72 | 1.0318 | 0.0332
9 | Sol 6 (potatoes) | Parcelle Gentil 1 - 49.41349N- 4.23795E | mar12_237.csv | 0 | 1107 | 958 | 19 | 15.9 | 22.5 | 1.4 | nan | 0.0171 | 0.57 | 0.0381 | 25.47 | 70398.13 | 1084.72 | 1.0318 | 0.0332
9 | Sol 6 (potatoes) | Parcelle Gentil 1 - 49.41349N- 4.23795E | mar12_238.csv | 0 | 1093 | 958 | 19 | 14.4 | 20.4 | 1.4 | nan | 0.0181 | 0.57 | 0.0383 | 25.47 | 70398.13 | 1084.72 | 1.0318 | 0.0332
9 | Sol 6 (potatoes) | Parcelle Gentil 1 - 49.41349N- 4.23795E | mar12_239.csv | 0 | 1082 | 958 | 19 | 13.2 | 18.8 | 1.4 | nan | 0.0174 | 0.57 | 0.039 | 25.47 | 70398.13 | 1084.72 | 1.0318 | 0.0332
9 | Sol 6 (potatoes) | Parcelle Gentil 1 - 49.41349N- 4.23795E | mar12_240.csv | 0 | 1068 | 958 | 19 | 11.7 | 16.6 | 1.4 | nan | 0.0199 | 0.54 | 0.0405 | 25.47 | 70398.13 | 1084.72 | 1.0318 | 0.0332
9 | Sol 6 (potatoes) | Parcelle Gentil 1 - 49.41349N- 4.23795E | mar12_241.csv | 0 | 1056 | 958 | 19 | 10.4 | 14.8 | 1.4 | suspicious measurement | 0.0182 | 0.57 | 0.0387 | 25.47 | 70398.13 | 1084.72 | 1.0318 | 0.0332
9 | Sol 6 (potatoes) | Parcelle Gentil 1 - 49.41349N- 4.23795E | mar12_242.csv | 0 | 1045 | 958 | 19 | 9.3 | 13.2 | 1.4 | nan | 0.0177 | 0.55 | 0.0429 | 25.47 | 70398.13 | 1084.72 | 1.0318 | 0.0332
9 | Sol 6 (potatoes) | Parcelle Gentil 1 - 49.41349N- 4.23795E | mar12_243.csv | 0 | 1033 | 958 | 19 | 8 | 11.3 | 1.4 | nan | 0.0177 | 0.56 | 0.0418 | 25.47 | 70398.13 | 1084.72 | 1.0318 | 0.0332
9 | Sol 6 (potatoes) | Parcelle Gentil 1 - 49.41349N- 4.23795E | mar12_244.csv | 0 | 1023 | 958 | 19 | 6.9 | 9.8 | 1.4 | nan | 0.0165 | 0.56 | 0.0451 | 25.47 | 70398.13 | 1084.72 | 1.0318 | 0.0332
9 | Sol 6 (potatoes) | Parcelle Gentil 1 - 49.41349N- 4.23795E | mar12_245.csv | 0 | 1015 | 958 | 19 | 6.1 | 8.6 | 1.4 | nan | 0.0172 | 0.55 | 0.0447 | 25.47 | 70398.13 | 1084.72 | 1.0318 | 0.0332
9 | Sol 6 (potatoes) | Parcelle Gentil 1 - 49.41349N- 4.23795E | mar12_246.csv | 0 | 1007 | 958 | 19 | 5.2 | 7.4 | 1.4 | nan | 0.0172 | 0.53 | 0.0496 | 25.47 | 70398.13 | 1084.72 | 1.0318 | 0.0332
9 | Sol 6 (potatoes) | Parcelle Gentil 1 - 49.41349N- 4.23795E | mar12_247.csv | 0 | 1002 | 958 | 19 | 4.7 | 6.7 | 1.4 | nan | 0.0178 | 0.52 | 0.0513 | 25.47 | 70398.13 | 1084.72 | 1.0318 | 0.0332
9 | Sol 6 (potatoes) | Parcelle Gentil 1 - 49.41349N- 4.23795E | mar12_248.csv | 0 | 996 | 958 | 19 | 4 | 5.7 | 1.4 | nan | 0.0174 | 0.53 | 0.0489 | 25.47 | 70398.13 | 1084.72 | 1.0318 | 0.0332
9 | Sol 6 (potatoes) | Parcelle Gentil 1 - 49.41349N- 4.23795E | mar12_249.csv | 0 | 990 | 958 | 19 | 3.4 | 4.8 | 1.4 | nan | 0.0168 | 0.53 | 0.0504 | 25.47 | 70398.13 | 1084.72 | 1.0318 | 0.0332
9 | Sol 6 (potatoes) | Parcelle Gentil 1 - 49.41349N- 4.23795E | mar12_250.csv | 0 | 984 | 958 | 19 | 2.8 | 3.9 | 1.4 | nan | 0.0159 | 0.51 | 0.0558 | 25.47 | 70398.13 | 1084.72 | 1.0318 | 0.0332
9 | Sol 6 (potatoes) | Parcelle Gentil 1 - 49.41349N- 4.23795E | mar12_251.csv | 0 | 978 | 958 | 19 | 2.1 | 3 | 1.4 | nan | 0.0138 | 0.53 | 0.0556 | 25.47 | 70398.13 | 1084.72 | 1.0318 | 0.0332
9 | Sol 6 (potatoes) | Parcelle Gentil 1 - 49.41349N- 4.23795E | mar12_252.csv | 0 | 974 | 958 | 19 | 1.7 | 2.4 | 1.4 | nan | 0.0144 | 0.49 | 0.0621 | 25.47 | 70398.13 | 1084.72 | 1.0318 | 0.0332
9 | Sol 6 (potatoes) | Parcelle Gentil 1 - 49.41349N- 4.23795E | mar12_253.csv | 0 | 970 | 958 | 19 | 1.3 | 1.8 | 1.4 | nan | 0.0135 | 0.49 | 0.0591 | 25.47 | 70398.13 | 1084.72 | 1.0318 | 0.0332
9 | Sol 6 (potatoes) | Parcelle Gentil 1 - 49.41349N- 4.23795E | mar12_254.csv | 0 | 967 | 958 | 19 | 1 | 1.4 | 1.4 | nan | 0.0129 | 0.45 | 0.065 | 25.47 | 70398.13 | 1084.72 | 1.0318 | 0.0332
9 | Sol 6 (potatoes) | Parcelle Gentil 1 - 49.41349N- 4.23795E | mar12_255.csv | 0 | 963 | 958 | 19 | 0.5 | 0.8 | 1.4 | nan | 0.011 | 0.39 | 0.0751 | 25.47 | 70398.13 | 1084.72 | 1.0318 | 0.0332
9 | Sol 6 (potatoes) | Parcelle Gentil 1 - 49.41349N- 4.23795E | mar12_256.csv | 0 | 960 | 958 | 19 | 0.2 | 0.3 | 1.4 | nan | 0.0087 | 0.28 | 0.0767 | 25.47 | 70398.13 | 1084.72 | 1.0318 | 0.0332
9 | Sol 6 (potatoes) | Parcelle Gentil 1 - 49.41349N- 4.23795E | mar12_257.csv | 0 | 959 | 958 | 19 | 0.1 | 0.2 | 1.4 | nan | 0.0066 | 0.21 | 0.0657 | 25.47 | 70398.13 | 1084.72 | 1.0318 | 0.0332
9 | Sol 6 (potatoes) | Parcelle Gentil 1 - 49.41349N- 4.23795E | mar12_258.csv | 0 | 958 | 958 | 19 | 0 | 0 | 1.4 | dry | 0 | 0 | 0 | 25.47 | 70398.13 | 1084.72 | 1.0318 | 0.0332