## ReadMe
soil reflectance and humidity content database (2002)
D. Lobell (Standford University), G.P. Asner (Standford University)
Location of the acquisitions: Standford University, Standford (CA, USA)
Number of soil samples: 4
Last update : 1st October, 2021
# | Variable | Comments
1 | ID | ID of the sample
2 | Name | name of the sample
3 | Origin | origin of the sample
4 | Refl_file | file name of the reflectance spectrum (from 350 nm to 2490 nm with 1 nm step)
5 | Specular | suspicion of specular reflection : 0 = no, 1 = yes
6 | SMCv | gravimetric soil moisture content
7 | SMCg | volumetric soil moisture content
8 | Density | bulk density in g/cm3
9 | Density_of_water | density of water in g/cm3
10 | Porosity | porosity in %
11 | OC | organic carbon in g/kg
12 | L | thickness of the water layer in cm (parameter of MARMIT-2)
13 | eps | surface fraction of wet soil (parameter of MARMIT-2)
14 | eps | volume fraction of soil particles in the water layer (parameter of MARMIT-2)
15 | K | parameter of the sigmoid function for soil calibration
16 | a | parameter of the sigmoid function for soil calibration
17 | psi | parameter of the sigmoid function for soil calibration
18 | Slope | slope of the soil line
19 | Intercept | intercept of the soil line
Additional remarks
The samples were humidified until saturation, then air dried to obtain the successive soil moisture contents [1].
The light source was making a 15° angle with the normal of the samples and the spectroradiometer was measuring at nadir.
SMCv=100*((m_w-m_d)/rho_w)/(m_d/rho_b) and SMCg=SMCv*rho_w/rho_b with:
- m_w is the mass of the soil sample and m_d is the mass of the dried soil sample
- rho_w=1 g/cm3 is the density of water and rho_b is the bulk density of the soil sample
The spectra were measured with a 10 nm step (starting from 350 nm) and linearly interpolated to obtain a 1 nm step.
A relationship between SMC and phi=L*epsilon, with L and epsilon two of the three input parameters of MARMIT-2 [3], is given for each soil: SMC = K/(1+a*exp(-psi*phi)) where K, a, and psi are the parameters of the sigmoid function.
For different SMC, the soil line relates the near infrared (NIR) reflectance to the red (RED) reflectance of a given soil [2]. The slope and the intercept of the soil line are given in this database.
References
[1] Lobell D. & Asner G. (2002)
"Moisture effects on soil reflectance"
Soil Science Society of America Journal, 66(3):722-727. http://dx.doi.org/10.2136/sssaj2002.7220
[2] Richardson A.J. & Wiegand C.L. (1977)
"Distinguishing vegetation from soil background information"
Photogrammetric Engineering and Remote Sensing, 43(12):1541–1552. https://www.asprs.org/wp-content/uploads/pers/1977journal/dec/1977_dec_1541-1552.pdf
[3] Dupiau A., Jacquemoud S., Briottet X., Fabre S., Viallefont-Robinet F., Philpot W., Di Biagio C., Hébert M., Formenti P. (2022)
"MARMIT-2: an improved version of the MARMIT model to predict soil reflectance as a function of surface water content in the solar domain"
Remore Sensing of Environment, 272:112951. https://doi.org/10.1016/j.rse.2022.112951

## Database
ID | Name | Origin | Refl_file | Specular | SMCv | SMCg | Density | Density_of_water | Porosity | OC | L | eps | d | K | a | psi | Slope | Intercept
1 | Argic Aridisol | Chihuahuan desert (New Mexico) | lob02_001.csv | 0 | 32 | 20.8 | 1.54 | 1 | 42 | 1.9 | 0.0132 | 0.77 | 0.0087 | 21.4 | 21.21 | 694.05 | 1.1474 | -0.0005
1 | Argic Aridisol | Chihuahuan desert (New Mexico) | lob02_002.csv | 0 | 28 | 18.2 | 1.54 | 1 | 42 | 1.9 | 0.0063 | 0.93 | 0 | 21.4 | 21.21 | 694.05 | 1.1474 | -0.0005
1 | Argic Aridisol | Chihuahuan desert (New Mexico) | lob02_003.csv | 0 | 24 | 15.6 | 1.54 | 1 | 42 | 1.9 | 0.006 | 0.88 | 0 | 21.4 | 21.21 | 694.05 | 1.1474 | -0.0005
1 | Argic Aridisol | Chihuahuan desert (New Mexico) | lob02_004.csv | 0 | 20 | 13 | 1.54 | 1 | 42 | 1.9 | 0.0057 | 0.81 | 0 | 21.4 | 21.21 | 694.05 | 1.1474 | -0.0005
1 | Argic Aridisol | Chihuahuan desert (New Mexico) | lob02_005.csv | 0 | 17 | 11 | 1.54 | 1 | 42 | 1.9 | 0.0053 | 0.72 | 0 | 21.4 | 21.21 | 694.05 | 1.1474 | -0.0005
1 | Argic Aridisol | Chihuahuan desert (New Mexico) | lob02_006.csv | 0 | 13 | 8.4 | 1.54 | 1 | 42 | 1.9 | 0.0053 | 0.65 | 0 | 21.4 | 21.21 | 694.05 | 1.1474 | -0.0005
1 | Argic Aridisol | Chihuahuan desert (New Mexico) | lob02_007.csv | 0 | 10 | 6.5 | 1.54 | 1 | 42 | 1.9 | 0.0129 | 0.4 | 0.0338 | 21.4 | 21.21 | 694.05 | 1.1474 | -0.0005
1 | Argic Aridisol | Chihuahuan desert (New Mexico) | lob02_008.csv | 0 | 6 | 3.9 | 1.54 | 1 | 42 | 1.9 | 0.0063 | 0.41 | 0.0075 | 21.4 | 21.21 | 694.05 | 1.1474 | -0.0005
1 | Argic Aridisol | Chihuahuan desert (New Mexico) | lob02_009.csv | 0 | 2 | 1.3 | 1.54 | 1 | 42 | 1.9 | 0.007 | 0.21 | 0 | 21.4 | 21.21 | 694.05 | 1.1474 | -0.0005
1 | Argic Aridisol | Chihuahuan desert (New Mexico) | lob02_010.csv | 0 | 0 | 0 | 1.54 | 1 | 42 | 1.9 | 0 | 0 | 0 | 21.4 | 21.21 | 694.05 | 1.1474 | -0.0005
2 | Xeric Andisol | coniferous forest in Central Oregon | lob02_011.csv | 0 | 58 | 51.8 | 1.12 | 1 | 58 | 36.9 | 0.0054 | 1 | 0.0543 | 52.48 | 15.79 | 1339.38 | 1.1986 | 0.0028
2 | Xeric Andisol | coniferous forest in Central Oregon | lob02_012.csv | 0 | 50 | 44.6 | 1.12 | 1 | 58 | 36.9 | 0.0034 | 0.99 | 0.1164 | 52.48 | 15.79 | 1339.38 | 1.1986 | 0.0028
2 | Xeric Andisol | coniferous forest in Central Oregon | lob02_013.csv | 0 | 41 | 36.6 | 1.12 | 1 | 58 | 36.9 | 0.0027 | 1 | 0.1194 | 52.48 | 15.79 | 1339.38 | 1.1986 | 0.0028
2 | Xeric Andisol | coniferous forest in Central Oregon | lob02_014.csv | 0 | 32 | 28.6 | 1.12 | 1 | 58 | 36.9 | 0.0023 | 1 | 0.1002 | 52.48 | 15.79 | 1339.38 | 1.1986 | 0.0028
2 | Xeric Andisol | coniferous forest in Central Oregon | lob02_015.csv | 0 | 24 | 21.4 | 1.12 | 1 | 58 | 36.9 | 0.0016 | 1 | 0.0936 | 52.48 | 15.79 | 1339.38 | 1.1986 | 0.0028
2 | Xeric Andisol | coniferous forest in Central Oregon | lob02_016.csv | 0 | 17 | 15.2 | 1.12 | 1 | 58 | 36.9 | 0.0012 | 1 | 0.0447 | 52.48 | 15.79 | 1339.38 | 1.1986 | 0.0028
2 | Xeric Andisol | coniferous forest in Central Oregon | lob02_017.csv | 0 | 13 | 11.6 | 1.12 | 1 | 58 | 36.9 | 0.001 | 0.96 | 0 | 52.48 | 15.79 | 1339.38 | 1.1986 | 0.0028
2 | Xeric Andisol | coniferous forest in Central Oregon | lob02_018.csv | 0 | 9 | 8 | 1.12 | 1 | 58 | 36.9 | 0.002 | 0.57 | 0.144 | 52.48 | 15.79 | 1339.38 | 1.1986 | 0.0028
2 | Xeric Andisol | coniferous forest in Central Oregon | lob02_019.csv | 0 | 4 | 3.6 | 1.12 | 1 | 58 | 36.9 | 0.0015 | 0.37 | 0 | 52.48 | 15.79 | 1339.38 | 1.1986 | 0.0028
2 | Xeric Andisol | coniferous forest in Central Oregon | lob02_020.csv | 0 | 0 | 0 | 1.12 | 1 | 58 | 36.9 | 0 | 0 | 0 | 52.48 | 15.79 | 1339.38 | 1.1986 | 0.0028
3 | Ustic Mollisol | North Texas Savanna | lob02_021.csv | 0 | 70 | 109.4 | 0.64 | 1 | 76 | 55.8 | 0.0445 | 0.51 | 0.0118 | 99.22 | 11.24 | 300.33 | 1.2708 | 0.0087
3 | Ustic Mollisol | North Texas Savanna | lob02_022.csv | 0 | 62 | 96.9 | 0.64 | 1 | 76 | 55.8 | 0.0376 | 0.53 | 0.0162 | 99.22 | 11.24 | 300.33 | 1.2708 | 0.0087
3 | Ustic Mollisol | North Texas Savanna | lob02_023.csv | 0 | 57 | 89.1 | 0.64 | 1 | 76 | 55.8 | 0.0336 | 0.53 | 0.0192 | 99.22 | 11.24 | 300.33 | 1.2708 | 0.0087
3 | Ustic Mollisol | North Texas Savanna | lob02_024.csv | 0 | 50 | 78.1 | 0.64 | 1 | 76 | 55.8 | 0.027 | 0.54 | 0.0222 | 99.22 | 11.24 | 300.33 | 1.2708 | 0.0087
3 | Ustic Mollisol | North Texas Savanna | lob02_025.csv | 0 | 46 | 71.9 | 0.64 | 1 | 76 | 55.8 | 0.0222 | 0.54 | 0.023 | 99.22 | 11.24 | 300.33 | 1.2708 | 0.0087
3 | Ustic Mollisol | North Texas Savanna | lob02_026.csv | 0 | 39 | 60.9 | 0.64 | 1 | 76 | 55.8 | 0.017 | 0.55 | 0.0199 | 99.22 | 11.24 | 300.33 | 1.2708 | 0.0087
3 | Ustic Mollisol | North Texas Savanna | lob02_027.csv | 0 | 34 | 53.1 | 0.64 | 1 | 76 | 55.8 | 0.0143 | 0.54 | 0.0193 | 99.22 | 11.24 | 300.33 | 1.2708 | 0.0087
3 | Ustic Mollisol | North Texas Savanna | lob02_028.csv | 0 | 28 | 43.8 | 0.64 | 1 | 76 | 55.8 | 0.0121 | 0.53 | 0.0168 | 99.22 | 11.24 | 300.33 | 1.2708 | 0.0087
3 | Ustic Mollisol | North Texas Savanna | lob02_029.csv | 0 | 23 | 35.9 | 0.64 | 1 | 76 | 55.8 | 0.0102 | 0.56 | 0.0087 | 99.22 | 11.24 | 300.33 | 1.2708 | 0.0087
3 | Ustic Mollisol | North Texas Savanna | lob02_030.csv | 0 | 15 | 23.4 | 0.64 | 1 | 76 | 55.8 | 0.0084 | 0.52 | 0 | 99.22 | 11.24 | 300.33 | 1.2708 | 0.0087
3 | Ustic Mollisol | North Texas Savanna | lob02_031.csv | 0 | 9 | 14.1 | 0.64 | 1 | 76 | 55.8 | 0.0096 | 0.32 | 0 | 99.22 | 11.24 | 300.33 | 1.2708 | 0.0087
3 | Ustic Mollisol | North Texas Savanna | lob02_032.csv | 0 | 6 | 9.4 | 0.64 | 1 | 76 | 55.8 | 0.0111 | 0.19 | 0 | 99.22 | 11.24 | 300.33 | 1.2708 | 0.0087
3 | Ustic Mollisol | North Texas Savanna | lob02_033.csv | 0 | 2 | 3.1 | 0.64 | 1 | 76 | 55.8 | 0.0114 | 0.1 | 0 | 99.22 | 11.24 | 300.33 | 1.2708 | 0.0087
3 | Ustic Mollisol | North Texas Savanna | lob02_034.csv | 0 | 0 | 0 | 0.64 | 1 | 76 | 55.8 | 0 | 0 | 0 | 99.22 | 11.24 | 300.33 | 1.2708 | 0.0087
4 | Aridic Entisol | North Texas Savanna | lob02_035.csv | 0 | 44 | 32.6 | 1.35 | 1 | 49 | 5.7 | 0.0464 | 0.55 | 0.0395 | 32.13 | 12.89 | 864.97 | 1.209 | 0.0092
4 | Aridic Entisol | North Texas Savanna | lob02_036.csv | 0 | 35 | 25.9 | 1.35 | 1 | 49 | 5.7 | 0.0051 | 1 | 0.0464 | 32.13 | 12.89 | 864.97 | 1.209 | 0.0092
4 | Aridic Entisol | North Texas Savanna | lob02_037.csv | 0 | 23 | 17 | 1.35 | 1 | 49 | 5.7 | 0.0029 | 1 | 0.0142 | 32.13 | 12.89 | 864.97 | 1.209 | 0.0092
4 | Aridic Entisol | North Texas Savanna | lob02_038.csv | 0 | 16 | 11.9 | 1.35 | 1 | 49 | 5.7 | 0.0023 | 0.92 | 0 | 32.13 | 12.89 | 864.97 | 1.209 | 0.0092
4 | Aridic Entisol | North Texas Savanna | lob02_039.csv | 0 | 9 | 6.7 | 1.35 | 1 | 49 | 5.7 | 0.0021 | 0.74 | 0 | 32.13 | 12.89 | 864.97 | 1.209 | 0.0092
4 | Aridic Entisol | North Texas Savanna | lob02_040.csv | 0 | 5 | 3.7 | 1.35 | 1 | 49 | 5.7 | 0.0039 | 0.33 | 0.0816 | 32.13 | 12.89 | 864.97 | 1.209 | 0.0092
4 | Aridic Entisol | North Texas Savanna | lob02_041.csv | 0 | 0 | 0 | 1.35 | 1 | 49 | 5.7 | 0 | 0 | 0 | 32.13 | 12.89 | 864.97 | 1.209 | 0.0092